## Information Sheet
. . . . . . . . . . . . . . . . . . . . . . . . . . . . . . . . . . . . . . . . . . . .
Guidelines for Estimating
Grain Drying Cost Calculator
Based on Batch or Continuous Flow Dryers
Name of Farmer:
Mailing Address:
Phone Number:
Municipality :
Date Completed:
Prepared By:
Phone Number:
Note: This budget is only a guide and is not intended to be an in-depth study of grain drying. Interpretation and utilization of this information is the responsibility of the user. No liability for decisions based on this publication is assumed. If you need help with a budget, contact a Farm Management Specialist.
Revision Date: Sept 7, 2021 |  |  |  |  | //Previous February 2021
Changelog: Propane fuel use and carbon tax implications |  |  |  |  | //Added
New assumptions
|  | Propane | 5.76 kg of CO2/US gal. | 24,000 BTU/L
|  | Natural Gas | 53.12 kg/ 1000 ft3 | 35,300 BTU/m3
Natural use (m3) is calculated by assuming the same amount of energy is consumed

## Input Data
Crop Drying Cost Report - Input Data
Dryer Type
| 1 | Batch | [7 empty] | Dryer Option (2)
| 2 | Continuous Flow | [8 empty] | Batch
|  |  | (1 or 2)... | 1 |  | Check | //Command |  |  |  |  | M3 option
BU option
Grain Type | [10 empty] | Cont option
| 1 | Wheat | [9 empty] | M3 option
| 2 | Barley | [9 empty] | BU option
| 3 | Canola | [7 empty] | Grain type (5)
| 4 | Corn | [8 empty] | Wheat
| 5 | Sunflowers | [8 empty] | Barley
|  |  | (1 to 5)… | 4 |  | Check | //Command |  |  |  | Canola
Fuel Type
| 1 | Propane
| 2 | Natural Gas
|  |  | (1 or 2)... | 1 |  |  | NEW - //command for fuel type
Corn
Estimated Market Price per Tonne of Crop |  |  |  | 300 | /tonne |  | //input cell |  |  |  | Sunflower
Outside Air Temp (Celsius), (at time of drying) |  |  |  | 0 | deg. Celsius | check | //input cell
Temp. of Drying Air (deg. C) |  |  |  | 100 | deg. Celsius | check | //input cell |  |  | Fuel (2)
Initial Moisture Content of Grain (%) |  |  |  | 22 | % | check | //input cell |  |  |  | Propane
Final Moisture Content of Grain (%) |  |  |  | 15.4 | % | check | //input cell |  |  |  | Natural gas
Batch Dryers Only
Holding Capacity of Dryer | 1 | Cubic Metres
| 2 | Bushels
|  |  | (1 or 2)... | 2 |  |  | //Command
|  |  | Capacity | 250 | bu |  | //input cell
| Capacity in Cubic Metres |  |  | 8.75 | m3 |  | //Output - shows either dryer type, m3 or converts bu to m3
| Hours to Dry a Batch |  |  | 1.5 | hrs |  | //input cell
Continuous Flow Dryers Only
Approx. Drying Rate | 1 | Tonnes/Hour
| 2 | Bushels/Hour
|  |  | (1 or 2)... | 1 |  |  | //Command
|  |  | Drying Rate | 200 | t/hr |  | //input cell |  |  |  |  | sunflower (5) conversion needs to be fixed 1/73.487 = 0.013607, not 0.0102
| Drying Rate in Tonnes per Hour |  |  | Batch Chosen | t/hr |  | //Output - shows either dryer type, t/hr or converts bu/hr to tonne/hr |  |  |  |  | wheat and corn works
All Dryers
Electrical Energy Cost ($/kWh) |  |  |  | 0 | /kwh |  | //????
|  |  |  | 0.09324 | /kwh |  | //Set price to current hydro rates in the equation
Cost of Propane ($/L) |  |  |  | 0 | /litre |  | //????
|  |  |  | 0.75 | /litre |  | //Set price to current propane rates in the equation (Propane 24000BTU/L) |  |  |  |  | NEW Seems high, superior propane provided prices 47-60 c/L with an average of 55c/L in spring 2021
Cost of Natural Gas ($/m3) |  |  |  | 0 | /m3
|  |  |  | 0.258 | /m3 |  | //input cell (NEW), add 11.96c/m3 for transportation and distribution costs (NG = 35300 BTU/m3)
Carbon Tax Rate ($/tonne CO2) |  |  |  | 50 | /tonne CO2 |  | //input cell
Total Power of Electric Motors on Dryer (HP) |  |  |  | 15 | HP |  | //input cell
Tractor Size Required to Drive Dryer (HP) |  |  |  | 0 | HP |  | //input cell
Labour Charge per Hour |  |  |  | 26 | /hr |  | //input cell
Estimated Hours of Use per Year |  |  |  | 150 | hrs |  | //input cell
Cost of Grain Dryer |  |  |  | 30000 |  |  | //input cell |  |  |  |  | Costs seems reasonable range
Cost of Auxiliary Equipment (augers, foundations, electrical service, etc.) |  |  |  | 7500 |  |  | //input cell
Cost of Surge Bins |  |  |  | 12000 |  |  | //input cell
Depreciation rate on dryer |  |  |  | 10 | % |  | //input cell
Depreciation rate on surge bins |  |  |  | 5 | % |  | //input cell
Investment Rate (%) |  |  |  | 3 | % |  | //input cell |  |  |  |  | Seems like a low ROI
Other considerations, efficiency, fuel conversion, captial investment differences
|  | imperial | metric | imperial |  |  | Efficiency - in what form? |  | E/wt of water?
Fuel conversions - easy to do
Capital cost - what does it include? Previous calculator didn't reference any Propane specific capital cost
[7 empty] | "# of commands" |  | "(Not accurate, since the psuedocode is layered differently)"
[7 empty] | current - 4 | 40 | Cases
[7 empty] | new -5 | 80 | Cases | Lots of troubleshooting required
Does not include efficiency, fuel conversion and capital investment
Suggestion - remove all unit conversion until the end (factor for 4)
Note on F6: Enter: 1 for Batch 2 for Continuous
Note on F14: Enter: 1 for Wheat 2 for Barley 3 for Canola 4 for Corn 5 for Sunflowers
Note on F19: Enter: 1 for Propane 2 for Natural Gas
Note on F21: Enter: Market Price per Tonne
Note on F24: Typical Range: Wheat: 14.5 - 24.0% Barley: 14.8 - 24.0% Canola: 9.5 - 18.0% Corn: 15.5 - 18.0% Sunflower: 9.5 - 12.0%
Note on F25: Typical Range: Wheat:13.0 - 14.5% Barley: 13.5 - 14.8% Canola: 8.0 - 9.5% Corn: 14.0 - 15.4% Sunflower: 8.0 - 9.5%
Note on F30: Enter: 1 for Metric 2 for Imperial
Note on F31: Enter Capacity of Dryer
Note on F38: Enter: 1 for Metric 2 for Imperial
Note on F49: April 1, 2019 to Mar 31, 2020 ($20) April 1, 2020 to Mar 31, 2021 ($30) April 1, 2021 to Mar 31, 2022 ($40) Beginning April 1, 2022 ($50)

## Crop Drying Cost Report
Crop Drying Cost Report
| DRYER TYPE: | Batch |  |  | //simple vlook-up table from coefficient tab based on input data
| FUEL TYPE: | Propane |  |  | //New information line
| GRAIN TYPE: | Corn |  |  | //simple vlook-up table from coefficient tab based on input data
| Initial Moisture Content: | 22% |  |  | //Reference input data
| Final Moisture Content: | 15.4% |  |  | //Reference input data
| DRYING RATE: | 4.0833 | Bushels/Hour |  | //Issues with changing to tonne/hour due to hidden cell F57 in input data tab |  |  |  | //assume calculations are correct
| Drying Temp.: | 100 |  |  | //Reference input data
| Ambient Temp.: | 0 |  |  | //Reference input data
OPERATING COSTS |  | Cost/Hour | Cost/Bushel | Cost/Tonne | Column D |  | Column E |  | Column F
Repair Costs |  | 5.625 | 0.034992 | 1.3776 | //apply cost assumption of 1.5%/100 hr |  | //conversion tonne to bu (column F) |  | //calculated repair cost
Labour |  | 26 | 0.16174 | 6.3673 | //reference input data |  | //conversion tonne to bu (column F) |  | //calculated labour costs |  | *Notes This was
Power Costs |  | 1.3986 | 0.0087003 | 0.34251 | //calculated power costs |  | //conversion tonne to bu (column F) |  | //calculated power costs |  |  |  |  | Propane comparison
Propane Cost |  | 56.4067 | 0.35089 | 13.8139 | //calculated propane costs (need to vary for fuel) |  | //conversion tonne to bu (column F) |  | //calculated propane costs |  | NEW - added natural gas cost |  |  | 41.3649 | 0.25732 | 10.1302
Propane use (Litre) |  | 75.209 | 0.46786 | 18.4185 | //reverse propane cost calculation |  | >>> |  | >>> |  | NEW - added natural gas use |  |  | 75.209 | 0.46786 | 18.4185
Carbon Tax |  | 5.722 | 0.035595 | 1.4013 | //Need to adjust for different fuels |  | >>> |  | >>> |  | NEW - added natural gas carbon tax |  |  | 2.2888 | 0.014238 | 0.56052
TOTAL OPERATING COSTS |  | 95.1524 | 0.59192 | 23.3026 | Propane | 5.76 kg of CO2/US gal. |  | 24,000 BTU/L | [5 empty] | 149.8352 | 0.93209 | 36.6943
[5 empty] | Natural Gas | 53.12 kg/ 1000 ft3 |  | 35,300 BTU/m3 |  | 2.3315 | 0.014504 | 0.57097
FIXED COSTS | [9 empty] | 75.209 | 0.46786 | 18.4185 | L
Depreciation |  | 29 | 0.1804 | 7.102 | //simple cost*depreciation rate calc |  | //conversion tonne to bu (column F) |  | //calculated depreciation cost
Investment Cost |  | 5.94 | 0.036951 | 1.4547 | //Sum of cost * investment rate (not sure what the 0.6 is?) |  | //conversion tonne to bu (column F) |  | //calculated investment cost
TOTAL FIXED COSTS |  | 34.94 | 0.21735 | 8.5567
TOTAL COSTS |  | 130.0924 | 0.80927 | 31.8594 | //sum of costs |  | >>> |  | >>>
Total Overdrying Cost |  |  | 0.0091445 | 0.36 |  |  | //conversion tonne to bu (column F) |  | //Estimates overdrying costs based on drying %
Note: This budget is only a guide and is not intended to be an in-depth study of grain drying. Interpretation and utilization of this information is the responsibility of the user. No liability for decisions based on this publication is assumed. If you need help with a budget, contact a Farm Management Specialist. |  |  |  |  | D19 changes - Modified the equation to include a natural gas component and no changes were made to the propane cost calculations.
D20 - F20 changes - Modified equation to include an 'if' statement for natural gas
D21 - F21 changes - modified the carbon tax calculation to include natural gas by adding an if statement.

## Assumptions
Crop Drying Cost Report - Assumptions
ASSUMPTIONS:
| 1 | Fuel consumptions based on PAMI test reports and CSAE paper 84-211 "Heated Air Grain Dryer Performance".
| 2 | Default value for electrical cost = $0.09324/kWh which is the present runoff rate.
| 3 | Default value for propane cost = $0.75/Litre.
Default value for natural gas cost = $0.258/Litre.
| 4 | Hourly repair rate is 1.5% of new cost per 100 hours of use.
| 5 | Tractor cost used is $0.4818/HPh) which includes fuel but no markup.
| 6 | Depreciation Rate used - 10% on dryer
|  |  | - | 5% on surge bins.
| 7 | Investment Cost includes 20% salvage value.
Note: Fuel consumptions on individual dryers may vary as much as 25% from the averages used in this program. See individual PAMI test reports for comparisons between dryers.

## Coefficients
Crop Drying Cost Report - Coefficients
| Drying Rate |  | Basic Fuel Consumption |  | FUEL CONSUMPTION
| 1 | 0.0272 | 1 | 12.0554 | 1 | 15.6118
| 2 | 0.0218 | 2 | 12.2189 | 2 | 15.8602
| 3 | 0.0227 | 3 | 10.4826 | 3 | 13.1032
| 4 | 0.0254 | 4 | 25.2309 | 4 | 18.4185
| 5 | 0.0102 | 5 | 15.9623 | 5 | 15.9623
| 6 |  | 6 |  | 6
Initial M.C. Range
| 1 | 17 % | 1 | - 25 % | 1 | 0.77
| 2 | 17 % | 2 | - 25 % | 2 | 0.62
| 3 | 12 % | 3 | - 20 % | 3 | 0.64
| 4 | 18 % | 4 | - 32 % | 4 | 0.7
| 5 | 12 % | 5 | - 20 % | 5 | 0.29
| 6 |  | 6 |  | 6
Final M.C. Range
| 1 | 13 % | 1 | - 14.5 % | 1 | Wheat | 1 | 14.5
| 2 | 13.3 % | 2 | - 14.8 % | 2 | Barley | 2 | 14.8
| 3 | 8.5 % | 3 | - 10 % | 3 | Canola | 3 | 10
| 4 | 14 % | 4 | - 15.5 % | 4 | Corn | 4 | 15.5
| 5 | 8 % | 5 | - 9.5 % | 5 | Sunflower | 5 | 9.5
| 6 |  | 6 |  | 6 | Flax | 6
| 1 | Batch
| 2 | Continuous Flow
| 1 | 0.027216
| 2 | 0.021773
| 3 | 0.02268
| 4 | 0.025401
| 5 | 0.013608
6