## ReadMe
Manitoba Geological Survey
Data Repository Item DRI2021015
Lithogeochemistry of drillcore from the Phillips Lake area, and samples from the Paint Lake area, Thompson nickel belt, central Manitoba (NTS 63O1, 8, 63P5)
by C.G. Couëslan
Contents: Metadata Drillhole collar location, orientation and storage location Table 1_1: Detection limits for whole-rock geochemical analysis of Paint Lake rocks (4Lithoresearch). Table 1_2: Whole-rock geochemistry results for Paint Lake rocks (4Lithoresearch). Table 1_3: QA_QC for whole-rock geochemistry of Paint Lake rocks (4Lithoresearch). Table 2_1: Detection limits for whole-rock geochemical analysis of Paint Lake rocks (4B1). Table 2_2: Whole-rock geochemistry result for Paint Lake rocks (4B1). Table 2_3: QA_QC for whole-rock geochemistry of Paint Lake rocks (4B1). Table 3_1: Detection limits for whole-rock geochemical analysis of Phillips Lake rocks (4Litho). Table 3_2: Whole-rock geochemistry results of Phillips Lake rocks (4Litho). Table 3_3: QA_QC for whole-rock geochemistry of Phillips Lake rocks (4Litho). Table 4_1: Detection limits for whole-rock geochemical analysis or Phillips Lake rocks (4Lithoresearch). Table 4_2: Whole-rock geochemistry results of Phillips Lake rocks (4Lithoresearch). Table 4_3: QA_QC for whole-rock geochemistry of Phillips Lake rocks (4Lithoresearch). Table 5_1: Detection limits for whole-rock geochemical analysis of Phillips Lake rocks (4F-total–C, S). Table 5_2: Whole-rock geochemistry results for Phillips Lake rocks (4F-total–C, S). Table 5_3: QA_QC for whole-rock geochemistry of Phillips Lake rocks (4F-total–C, S). Table 6_1: Detection limits for whole-rock geochemical analysis of Phillips Lake rocks (4B1). Table 6_2: Whole-rock geochemistry results for Phillips Lake rocks (4B1). Table 6_3: QA_QC for whole-rock geochemistry of Phillips Lake rocks (4B1).
Abbreviations: Actlabs, Activation Laboratories Inc.; DD, decimal degrees; DDH, diamond drillhole; Dia, diameter; ICP-MS, inductively coupled plasma–mass spectrometry; ICP-OES, inductively coupled plasma–optical emission spectrometry; ID, identification; IR, infrared spectrometry; LOI, loss-on-ignition; m asl, metres above sea level; MGS, Manitoba Geological Survey; n/a, not applicable; perc, percent; QA_QC, quality assurance–quality control; TD-ICP-OES; total digestion-inductively coupled plasma–optical emission spectrometry.
Manitoba Agriculture and Resource Development does not assume any liability for errors that may occur. The digital data are provided as received from the author and have not been edited or formatted. Any third-party data are supplied on the understanding that they are for the sole use of the licensee, and will not be redistributed in any form, in whole or in part. Any references to proprietary software in the documentation and/or any use of proprietary data formats in this release do not constitute endorsement by Manitoba Agriculture and Resource Development of any manufacturer's product.
When using information from this publication in other publications or presentations, due acknowledgment should be given to the Manitoba Geological Survey. The following reference format is recommended:
Couëslan, C.G. 2021: Lithogeochemistry of drillcore from the Phillips Lake area, and samples from the Paint Lake area, Thompson nickel belt, central Manitoba (NTS 63O1, 8, 63P5); Manitoba Agriculture and Resource Development, Manitoba Geological Survey, Data Repository Item DRI2021015, Microsoft® Excel® file.
NTS grid: 63O1, 8, 63P5
Reference: Couëslan, C.G. 2018: Re-examination of drillcore from southern Phillips Lake, and the possibility of a new nickel-mineralization–hosting sequence in the Thompson nickel belt, central Manitoba (part of NTS 63O1); in Report of Activities 2018, Manitoba Growth, Enterprise and Trade, Manitoba Geological Survey, p. 1–16, URL <https://www.manitoba.ca/iem/geo/field/roa18pdfs/GS2018-1.pdf> [September 2021].
Published 2021 by: Manitoba Agriculture and Resource Development Manitoba Geological Survey 360-1395 Ellice Avenue Winnipeg, Manitoba R3G 3P2 Canada
Tel: 1-800-223-5215 (General Enquiry)
Tel: 204-945-6569 (Resource Centre)
Fax: 204-945-8427
E-mail: minesinfo@gov.mb.ca
Website: www.manitoba.ca/minerals

## Metadata
Metadata
Project_Information
Project_Number | MGS2018_002
Project_Name | Geochronology and geochemistry of ultramafic-hosting metasedimentary rocks on Phillips Lake
Project_Lead | C.G. Couëslan
Publication_Release_Date | 2021-09-21
Publication_Number | DRI2021015
Organization_Responsible | MGS
Total_Samples_Analyzed | 33
NTS_Sheet_250K | 63O; 63P
NTS_Sheet_50K | 63O1; 63O8; 63P5
Datum_For_Sample_Locations | NAD83
Sample_Methodology
Phillips Lake samples were collected by the author in 2018 and 2019 from diamond-drill core. The drillcore was sampled at CaNickel Mining Limited's core storage facility in Wabowden. Approximately 30-cm–long samples of representative material were selected. The core was sawn length-wise with one half of the core returned to the core box and the other half washed and retained for geochemical analysis, thin sections, and archiving. Paint Lake samples were collected by the author in 2019 from outcrop. Care was taken to collect samples from locations where the rocks showed no visible or, at the very least, relatively minimal alteration. The samples were crushed in a steel-jaw crusher to <5 mm, riffled both manually and mechanically, homogenized by rolling, and quartered. A fraction was taken from each quarter and these were crushed together in a mild-steel shatterbox and placed in a vibratory-ring pulverizer for milling to <200 mesh. The pulverized sample was quartered, riffled and split to obtain a 55 g pulp for analysis. The geochemical data from samples collected in 2018 were previously used to construct multi-element diagrams in Couëslan (2018).
Analysis_Information | Analysis_1 | Analysis_2 | Analysis_3 | Analysis_4 | Analysis_5 | Analysis_6
Laboratory | Actlabs; Ancaster, Ontario | Actlabs; Ancaster, Ontario | Actlabs; Ancaster, Ontario | Actlabs; Ancaster, Ontario | Actlabs; Ancaster, Ontario | Actlabs; Ancaster, Ontario
Laboratory_Report_Number | A19-17078 | A19-17078 | A18-10412 | A18-10412; A19-17078 | A18-10412; A19-17078 | A18-10412; A19-17078
Sample_Medium | Powdered rock | Powdered rock | Powdered rock | Powdered rock | Powdered rock | Powdered rock
Size_Fraction_If_Applicable | n/a | n/a | n/a | n/a | n/a | n/a
Analytical_Digestion_If_Applicable | Lithium metaborate/tetraborate fusion; 5% HNO3 | Multi acid total digestion (HF, HNO3, HClO4, HCl) | Lithium metaborate/tetraborate fusion; 5% HNO3 | Lithium metaborate/tetraborate fusion; 5% HNO3 | Combustion furnace | Multi acid total digestion (HF, HNO3, HClO4, HCl)
Sample_Aliquot | 5 g | 0.5 g | 5 g | 5 g | 0.2 g | 0.5 g
Analytical_Method | ICP-OES; ICP-MS | ICP-OES | ICP-OES, ICP-MS | ICP-OES; ICP-MS | IR | ICP-OES
Lab_Analytical_Package_Code | 4Lithoresearch | 4B1 | 4Litho | 4Lithoresearch | 4F-total–C, S | 4B1

## Drillholes
Drillhole collar location, orientation and storage location.
DDH_ID | DATUM | UTM_ZONE | Easting | Northing | Elevation_m asl | Latitude_DD | Longitude_DD | Azimuth | Plunge | Total_Depth_m | Assessment_File | Storage
PL96-21 | 83 | 14 | 542910 | 6121772 | 232 | 55.2406 | -98.3252 | 120 | 75 | 602 | 94497 | CaNickel Mining Ltd., Wabowden
PL96-22 | 83 | 14 | 542700 | 6121618 | 232 | 55.2392 | -98.3285 | 120 | 75 | 683 | 94497 | CaNickel Mining Ltd., Wabowden

## Table 1_1
Table 1_1: Detection limits for whole-rock geochemical analysis of Paint Lake rocks (4Lithoresearch).
Analysis Method | Analyte | Detection Limit | Unit
ICP-OES | SiO2 | 0.01 | perc
ICP-OES | Al2O3 | 0.01 | perc
ICP-OES | Fe2O3(T) | 0.01 | perc
ICP-OES | MnO | 0.001 | perc
ICP-OES | MgO | 0.01 | perc
ICP-OES | CaO | 0.01 | perc
ICP-OES | Na2O | 0.01 | perc
ICP-OES | K2O | 0.01 | perc
ICP-OES | TiO2 | 0.001 | perc
ICP-OES | P2O5 | 0.01 | perc
ICP-OES | Sc | 1 | ppm
ICP-OES | Be | 1 | ppm
ICP-OES | V | 5 | ppm
ICP-OES | Ba | 2 | ppm
ICP-OES | Sr | 2 | ppm
ICP-MS | Cr | 20 | ppm
ICP-MS | Co | 1 | ppm
ICP-MS | Ni | 20 | ppm
ICP-MS | Cu | 10 | ppm
ICP-MS | Zn | 30 | ppm
ICP-MS | Ga | 1 | ppm
ICP-MS | As | 5 | ppm
ICP-MS | Mo | 2 | ppm
ICP-MS | Ag | 0.5 | ppm
ICP-MS | Sn | 1 | ppm
ICP-MS | Pb | 5 | ppm
ICP-MS | Ge | 0.5 | ppm
ICP-MS | Rb | 1 | ppm
ICP-MS | Y | 0.5 | ppm
ICP-OES | Zr | 1 | ppm
ICP-MS | Nb | 0.2 | ppm
ICP-MS | In | 0.1 | ppm
ICP-MS | Sb | 0.2 | ppm
ICP-MS | Cs | 0.1 | ppm
ICP-MS | La | 0.05 | ppm
ICP-MS | Ce | 0.05 | ppm
ICP-MS | Pr | 0.01 | ppm
ICP-MS | Nd | 0.05 | ppm
ICP-MS | Sm | 0.01 | ppm
ICP-MS | Eu | 0.005 | ppm
ICP-MS | Gd | 0.01 | ppm
ICP-MS | Tb | 0.01 | ppm
ICP-MS | Dy | 0.01 | ppm
ICP-MS | Ho | 0.01 | ppm
ICP-MS | Er | 0.01 | ppm
ICP-MS | Tm | 0.005 | ppm
ICP-MS | Yb | 0.01 | ppm
ICP-MS | Lu | 0.002 | ppm
ICP-MS | Hf | 0.1 | ppm
ICP-MS | Ta | 0.01 | ppm
ICP-MS | W | 0.5 | ppm
ICP-MS | Tl | 0.05 | ppm
ICP-MS | Bi | 0.1 | ppm
ICP-MS | Th | 0.05 | ppm
ICP-MS | U | 0.01 | ppm

## Table 1_2
Table 1_2: Whole-rock geochemistry results for Paint Lake rocks (4Lithoresearch).
Sample_ID | Unit/Rock_type | Report_No | UTM_ZONE | Easting | Northing | Latitude_DD | Longitude_DD | SiO2_perc | Al2O3_perc | Fe2O3(T)_perc | MnO_perc | MgO_perc | CaO_perc | Na2O_perc | K2O_perc | TiO2_perc | P2O5_perc | LOI_perc | Total_perc | Sc_ppm | Be_ppm | V_ppm | Ba_ppm | Sr_ppm | Cr_ppm | Co_ppm | Ni_ppm | Cu_ppm | Zn_ppm | Ga_ppm | As_ppm | Mo_ppm | Ag_ppm | Sn_ppm | Pb_ppm | Ge_ppm | Rb_ppm | Y_ppm | Zr_ppm | Nb_ppm | In_ppm | Sb_ppm | Cs_ppm | La_ppm | Ce_ppm | Pr_ppm | Nd_ppm | Sm_ppm | Eu_ppm | Gd_ppm | Tb_ppm | Dy_ppm | Ho_ppm | Er_ppm | Tm_ppm | Yb_ppm | Lu_ppm | Hf_ppm | Ta_ppm | W_ppm | Tl_ppm | Bi_ppm | Th_ppm | U_ppm
108-19-PT01 | Boninitic mafic gneiss | A19-17078 | 14 | 554689 | 6138685 | 55.3914 | -98.1366 | 52.96 | 11.41 | 10.44 | 0.171 | 11.59 | 10.6 | 2.53 | 0.42 | 0.087 | <0.01 | 0.02 | 100.2 | 43 | <1 | 172 | 56 | 153 | 490 | 49 | 140 | <10 | 40 | 9 | <5 | <2 | <0.5 | <1 | <5 | 1.1 | 1 | 1.8 | 7 | <0.2 | <0.1 | <0.2 | <0.1 | 2.2 | 3.88 | 0.41 | 1.29 | 0.35 | 0.147 | 0.37 | 0.06 | 0.34 | 0.07 | 0.21 | 0.034 | 0.24 | 0.038 | 0.3 | 0.07 | <0.5 | <0.05 | <0.1 | 0.26 | 0.06
108-19-PT02 | Paint sequence iron formation | A19-17078 | 14 | 566442 | 6145460 | 55.4508 | -97.9495 | 57.14 | 4.14 | 33.4 | 0.085 | 2.26 | 2.96 | 0.07 | 0.03 | 0.143 | 0.35 | 0.17 | 100.7 | 5 | 2 | 41 | 26 | 26 | 30 | 12 | 40 | 140 | 50 | 6 | <5 | 2 | <0.5 | 1 | <5 | 6.8 | <1 | 15.5 | 34 | 0.7 | <0.1 | <0.2 | <0.1 | 13.3 | 27.5 | 3.21 | 12.7 | 2.42 | 0.701 | 2.7 | 0.43 | 2.43 | 0.49 | 1.4 | 0.202 | 1.31 | 0.199 | 1 | 0.15 | 0.5 | <0.05 | <0.1 | 2.63 | 0.78
108-19-PT04A | Paint sequence gossanous pelite | A19-17078 | 14 | 569124 | 6146013 | 55.4554 | -97.907 | 67.3 | 14.13 | 6.88 | 0.039 | 1.93 | 0.42 | 1.37 | 5.54 | 0.705 | 0.04 | 2.32 | 100.7 | 14 | <1 | 109 | 837 | 102 | 120 | 13 | 20 | 80 | 60 | 19 | <5 | 2 | 0.7 | 1 | 17 | 1.6 | 162 | 10 | 186 | 6.5 | <0.1 | <0.2 | 0.9 | 30.1 | 53.6 | 5.97 | 21.1 | 3.48 | 0.689 | 2.33 | 0.28 | 1.55 | 0.32 | 0.97 | 0.144 | 1.02 | 0.159 | 4.1 | 0.38 | 0.5 | 0.62 | <0.1 | 10.3 | 0.68
108-19-PT04B | Paint sequence psammite | A19-17078 | 14 | 569124 | 6146013 | 55.4554 | -97.907 | 87.49 | 5.69 | 1.77 | 0.03 | 0.64 | 0.92 | 1.33 | 0.77 | 0.118 | 0.02 | 0.18 | 98.95 | 2 | <1 | 10 | 209 | 76 | 20 | 3 | <20 | 10 | <30 | 7 | <5 | 2 | 0.6 | <1 | <5 | 0.9 | 18 | 4.9 | 125 | 1.5 | <0.1 | <0.2 | 0.1 | 12 | 23.9 | 2.66 | 8.94 | 1.48 | 0.35 | 1.01 | 0.13 | 0.8 | 0.16 | 0.54 | 0.083 | 0.57 | 0.094 | 3.3 | 0.13 | 1.5 | 0.09 | <0.1 | 5.87 | 0.46
108-19-PT04C | Melagabbro intruding Paint sequence | A19-17078 | 14 | 569124 | 6146013 | 55.4554 | -97.907 | 45.87 | 10.37 | 10.74 | 0.173 | 16.65 | 11.3 | 1.6 | 0.26 | 0.559 | 0.04 | 2.38 | 99.95 | 38 | <1 | 206 | 12 | 46 | 1470 | 66 | 640 | <10 | 60 | 11 | <5 | <2 | <0.5 | <1 | <5 | 1.2 | 1 | 11.4 | 28 | 0.8 | <0.1 | <0.2 | <0.1 | 1.44 | 3.92 | 0.6 | 3.01 | 1.14 | 0.332 | 1.7 | 0.3 | 1.99 | 0.45 | 1.27 | 0.189 | 1.3 | 0.216 | 0.8 | 0.11 | <0.5 | <0.05 | 0.2 | 0.11 | 0.03

## Table 1_3
Table 1_3: QA_QC for whole-rock geochemistry of Paint Lake rocks (4Lithoresearch).
Sample_ID | Purpose | Report_No | SiO2_perc | Al2O3_perc | Fe2O3(T)_perc | MnO_perc | MgO_perc | CaO_perc | Na2O_perc | K2O_perc | TiO2_perc | P2O5_perc | LOI_perc | Total_perc | Sc_ppm | Be_ppm | V_ppm | Ba_ppm | Sr_ppm | Cr_ppm | Co_ppm | Ni_ppm | Cu_ppm | Zn_ppm | Ga_ppm | As_ppm | Mo_ppm | Ag_ppm | Sn_ppm | Pb_ppm | Ge_ppm | Rb_ppm | Y_ppm | Zr_ppm | Nb_ppm | In_ppm | Sb_ppm | Cs_ppm | Ce_ppm | Pr_ppm | Eu_ppm | Gd_ppm | Dy_ppm | Tm_ppm | Lu_ppm | Hf_ppm | Ta_ppm | W_ppm | Th_ppm | La_ppm | Nd_ppm | Sm_ppm | Tb_ppm | Ho_ppm | Er_ppm | Yb_ppm | Tl_ppm | Bi_ppm | U_ppm | Cd_ppm | Cu_ppm | Ni_ppm | Zn_ppm | S_perc | Ag_ppm | Pb_ppm
NIST 694 | Measured standard value | A19-17078 | 11.11 | 1.88 | 0.72 | 0.01 | 0.33 | 42.07 | 0.83 | 0.52 | 0.12 | 30.21 |  |  |  |  | 1650 | [42 empty] | 4.1 | 1100 | 44 | 728 | 0.257 | 29.5 | 711
NIST 694 | Certified standard value | A19-17078 | 11.2 | 1.8 | 0.79 | 0.0116 | 0.33 | 43.6 | 0.86 | 0.51 | 0.11 | 30.2 |  |  |  |  | 1740 | [42 empty] | 3.3 | 1110 | 41 | 760 | 0.257 | 31 | 730
DNC-1 | Measured standard value | A19-17078 | [31 empty] | 35
DNC-1 | Certified standard value | A19-17078 | [31 empty] | 38
DNC-1 | Measured standard value | A19-17078 | 47.36 | 18.88 | 10.1 | 0.15 | 9.99 | 11.61 | 1.9 | 0.21 | 0.48 | 0.07 |  |  | 31 |  | 156 | 109 | 146
DNC-1 | Certified standard value | A19-17078 | 47.15 | 18.34 | 9.97 | 0.15 | 10.13 | 11.49 | 1.89 | 0.234 | 0.48 | 0.07 |  |  | 31 |  | 148 | 118 | 144
TDB-1 | Measured standard value | A19-17078 | [29 empty] | 20 | 34.3 | [5 empty] | 40.1 |  | 2.1 | [7 empty] | 2.7 | 17 | 24.2 |  |  |  |  | 3.3 |  |  |  |  | 97 | 245 | 59 | 0.059 | 0.4 | 7
TDB-1 | Certified standard value | A19-17078 | [29 empty] | 23 | 36 | [5 empty] | 41 |  | 2.1 | [7 empty] | 2.7 | 17 | 23 |  |  |  |  | 3.4 |  |  |  |  | 96 | 247 | 66 | 0.039 | 0.027 | 6.3
TDB-1 | Measured standard value | A19-17078 | [17 empty] | 250 |  |  | 320 | 150
TDB-1 | Certified standard value | A19-17078 | [17 empty] | 251 |  |  | 323 | 155
W-2a | Measured standard value | A19-17078 | [28 empty] | 1.4 |  |  | 95 | 7.2 |  |  | 0.8 | 23.8 |  | 1.1 |  | 3.8 |  | 0.32 | 2.3 | 0.52 |  | 2.2 | 10.9 | 12.4 | 3.2 | 0.62 | 0.78 |  | 2.1 | 0.07 | <0.1 | 0.51
W-2a | Certified standard value | A19-17078 | [28 empty] | 1 |  |  | 94 | 7.9 |  |  | 0.99 | 23 |  | 1 |  | 3.6 |  | 0.33 | 2.6 | 0.5 |  | 2.4 | 10 | 13 | 3.3 | 0.63 | 0.76 |  | 2.1 | 0.2 | 0.03 | 0.53
W-2a | Measured standard value | A19-17078 | 53.9 | 15.5 | 11.17 | 0.17 | 6.33 | 11.33 | 2.26 | 0.62 | 1.09 | 0.13 |  |  | 36 | 1 | 284 | 180 | 200 | 90 | 41 | 70 | 110 | 80 | 16 |  | <2 |  |  | 8 | [29 empty] | 0.7 | 5810 | 41 | 77 | 1.75 | 3.8 | 49
W-2a | Certified standard value | A19-17078 | 52.4 | 15.4 | 10.7 | 0.163 | 6.37 | 10.9 | 2.14 | 0.626 | 1.06 | 0.14 |  |  | 36 | 1.3 | 262 | 182 | 190 | 92 | 43 | 70 | 110 | 80 | 17 |  | 0.6 |  |  | 9.3 | [29 empty] | 0.86 | 6520 | 42 | 73 | 1.77 | 4 | 52
DTS-2b | Measured standard value | A19-17078 | [17 empty] | >10000 | 132 | 3740 | [37 empty] | 2.8 | 84 | 22 | 557 | 0.029 | 18.7 | 715
DTS-2b | Certified standard value | A19-17078 | [17 empty] | 15500 | 120 | 3780 | [37 empty] | 4.1 | 76 | 21 | 530 | 0.0313 | 17 | 690
SY-4 | Measured standard value | A19-17078 | [29 empty] | 53 | 120 | 540 | 13.9 |  |  | 1.4 | 127 | 14.9 | 1.97 | 14 | 18.9 | 2.26 | 2.2 | 10.3 | 0.83 |  | 1.34 | 59.5 | 56.6 | 13.1 | 2.75 | 4.32 | 14 | 15.3 |  |  | 0.9 | <0.5 | 28 | 36 | 100 | 0.079 | 0.3 | 22
SY-4 | Certified standard value | A19-17078 | [29 empty] | 55 | 119 | 517 | 13 |  |  | 1.5 | 122 | 15 | 2 | 14 | 18.2 | 2.3 | 2.1 | 10.6 | 0.9 |  | 1.4 | 58 | 57 | 12.7 | 2.6 | 4.3 | 14.2 | 14.8 |  |  | 0.8 | 0.08 | 30 | 38 | 103 | 0.065 | 0.041 | 25
SY-4 | Measured standard value | A19-17078 | 49 | 20.7 | 6.04 | 0.11 | 0.5 | 8.08 | 6.98 | 1.64 | 0.28 | 0.12 |  |  | <1 | 3 | <5 | 340 | 1182 |  | 2 |  |  | 90 | 35 |  |  |  |  | 10 | [29 empty] | <0.5 | 32 | 36 | 98 |  | 0.4 | 30
SY-4 | Certified standard value | A19-17078 | 49.9 | 20.69 | 6.21 | 0.108 | 0.54 | 8.05 | 7.1 | 1.66 | 0.287 | 0.131 |  |  | 1.1 | 2.6 | 8 | 340 | 1191 |  | 2.8 |  |  | 93 | 35 |  |  |  |  | 10 | [29 empty] | 0.14 | 28.7 | 27 | 103 |  | 0.134 | 31
BIR-1a | Measured standard value | A19-17078 | [30 empty] | 14.7 | 12 | 0.5 |  | 0.5 |  | 1.9 |  | 0.54 | 1.9 |  |  |  | 0.6 |  |  |  | 0.6 | 2.3 | 1.1 |  |  |  | 1.7 |  |  |  | 1.4 | 63 | 28 | 125 | 0.022 | 0.7 | 95
BIR-1a | Certified standard value | A19-17078 | [30 empty] | 16 | 18 | 0.6 |  | 0.58 |  | 1.9 |  | 0.55 | 2 |  |  |  | 0.6 |  |  |  | 0.63 | 2.5 | 1.1 |  |  |  | 1.7 |  |  |  | 1 | 66 | 27 | 118 | 0.016 | 1.3 | 101
BIR-1a | Measured standard value | A19-17078 | 48.35 | 15.78 | 11.69 | 0.17 | 9.59 | 13.75 | 1.81 | 0.02 | 0.97 | 0.02 |  |  | 44 | <1 | 344 | 12 | 110 | 360 | 51 | 170 | 120 | 70 | 15 | <5 |  |  |  | <5
BIR-1a | Certified standard value | A19-17078 | 47.96 | 15.5 | 11.3 | 0.175 | 9.7 | 13.3 | 1.82 | 0.03 | 0.96 | 0.021 |  |  | 44 | 0.58 | 310 | 6 | 110 | 370 | 52 | 170 | 125 | 70 | 16 | 0.44 |  |  |  | 3
ZW-C | Measured standard value | A19-17078 | [29 empty] | >1000 |  |  | 194 |  | 4.7 | 262 |  | 9.7 |  | 4.8 |  |  |  |  | 88.9 | 333 |  | 30.9 | 25.6 | 7 |  |  |  |  | 33.9 |  | 19.4
ZW-C | Certified standard value | A19-17078 | [29 empty] | 8500 |  |  | 198 |  | 4.2 | 260 |  | 9.5 |  | 4.7 |  |  |  |  | 82 | 320 |  | 30 | 25 | 6.6 |  |  |  |  | 34 |  | 20
ZW-C | Measured standard value | A19-17078 | [17 empty] | 60 |  |  |  | 1000 | 96 |  |  |  | >1000
ZW-C | Certified standard value | A19-17078 | [17 empty] | 56 |  |  |  | 1050 | 99 |  |  |  | 1300
OREAS 101b (Fusion) | Measured standard value | A19-17078 | [30 empty] | 175 | [5 empty] | 1400 | 125 | 8.1 |  | 32 | 2.76 | 2.69 |  |  |  | 36 | 806 | 381 | 49 | 5.28 | 6.33 | 18.8 | 18.1 |  |  | 393
OREAS 101b (Fusion) | Certified standard value | A19-17078 | [30 empty] | 178 | [5 empty] | 1331 | 127 | 7.77 |  | 32.1 | 2.66 | 2.58 |  |  |  | 37.1 | 789 | 378 | 48 | 5.37 | 6.34 | 18.7 | 17.6 |  |  | 396
OREAS 101b (Fusion) | Measured standard value | A19-17078 | [18 empty] | 44 |  | 420 |  |  |  | 19
OREAS 101b (Fusion) | Certified standard value | A19-17078 | [18 empty] | 47 |  | 420 |  |  |  | 21
NCS DC86318 | Measured standard value | A19-17078 | [29 empty] | 388 | [5 empty] | 11 | 439 | 758 | 20.1 | >1000 | >1000 | 278 | 261 |  |  |  | 67.2 | >2000 | >2000 | >1000 | 506 | 614 | >1000 | >1000
NCS DC86318 | Certified standard value | A19-17078 | [29 empty] | 369.42 | [5 empty] | 10.28 | 430 | 740 | 18.91 | 2095 | 3220 | 270 | 260 |  |  |  | 67 | 1960 | 3430 | 1720 | 470 | 560 | 1750 | 1840
SARM 3 | Measured standard value | A19-17078 | [32 empty] | >1000
SARM 3 | Certified standard value | A19-17078 | [32 empty] | 978
USZ 42-2006 | Measured standard value | A19-17078 | [29 empty] | 61 | 178 |  | 37 |  |  |  | >3000 | >1000 | 95 | [7 empty] | 1020 | >2000 | >2000 | 552 |  |  |  | 18
USZ 42-2006 | Certified standard value | A19-17078 | [29 empty] | 67.12 | 167 |  | 31 |  |  |  | 27600 | 2300 | 87.22 | [7 empty] | 946 | 21100 | 6500 | 539 |  |  |  | 17.85
USZ 42-2006 | Measured standard value | A19-17078 | [21 empty] | 470 |  |  | 37 |  |  | 1610
USZ 42-2006 | Certified standard value | A19-17078 | [21 empty] | 469 |  |  | 34.4 |  |  | 1600
REE-1 | Measured standard value | A19-17078 | [35 empty] | 1.1 | >3000 |  | 24.7 | 438 | 930 |  |  | 489 |  |  |  | 1710 | 1440 |  |  | 221 | 727 |  |  |  |  | 0.6 | 129 | 34 | 104 | 0.15 | 0.3 | <5
REE-1 | Certified standard value | A19-17078 | [35 empty] | 1.07 | 3960 |  | 23.5 | 433 | 847 |  |  | 479 |  |  |  | 1661 | 1456 |  |  | 208 | 701 | [5 empty] | 145.89 | 17.05 | 123.56 |  |  | 0.73
REE-1 | Measured standard value | A19-17078 | [17 empty] | 290 |  |  | 80 |  |  | 113
REE-1 | Certified standard value | A19-17078 | [17 empty] | 277 |  |  | 79.7 |  |  | 124 | [33 empty] | <0.5 | 4 | <1 | <1 | 0.002 | <0.3 | <5
108-19-HZ18 | Lab original | A19-17078 | 62.54 | 15.14 | 7.91 | 0.078 | 4.43 | 4.16 | 3.62 | 1.64 | 0.737 | 0.09 |  | 100.7 | 27 | 2 | 197 | 407 | 280 | 360 | 28 | 140 | 20 | 80 | 18 | <5 | <2 | <0.5 | <1 | 12 | [29 empty] | <0.5 | 7 | <1 | <1 | 0.002 | <0.3 | <5
108-19-HZ18 | Lab duplicate | A19-17078 | 62.32 | 15.15 | 7.98 | 0.078 | 4.39 | 4.17 | 3.63 | 1.64 | 0.741 | 0.09 |  | 100.5 | 27 | 2 | 194 | 408 | 282 | 360 | 28 | 150 | 20 | 80 | 19 | <5 | <2 | <0.5 | <1 | 12 | [29 empty] | <0.5 | <1 | <1 | <1 | 0.002 | <0.3 | <5
108-19-SP01 | Lab original | A19-17078 | 19.52 | 1.83 | 1.64 | 0.071 | 17.14 | 28.72 | 0.04 | 1 | 0.08 | 0.05 |  | 98.65 | 2 | <1 | 13 | 53 | 63 | <20 | 3 | 30 | <10 | <30 | 3 | <5 | <2 | <0.5 | <1 | <5 | <0.5 | 31 | 3.7 | 64 | 0.5 | <0.1 | <0.2 | 1.2 | 7.23 | 0.86 | 0.168 | 0.58 | 0.47 | 0.05 | 0.055 | 1.4 | 0.13 | 0.6 | 1.34 | 3.92 | 3.34 | 0.58 | 0.1 | 0.1 | 0.34 | 0.32 | <0.05 | <0.1 | 0.48 | <0.5 | <1 | <1 | <1 | 0.003 | <0.3 | <5
108-19-SP01 | Lab duplicate | A19-17078 | 19.93 | 1.87 | 1.67 | 0.072 | 16.96 | 29.27 | 0.05 | 1.02 | 0.081 | 0.05 |  | 99.53 | 2 | <1 | 13 | 54 | 64 | <20 | 3 | 30 | <10 | <30 | 3 | <5 | <2 | <0.5 | <1 | <5 | <0.5 | 31 | 3.9 | 64 | 0.5 | <0.1 | <0.2 | 1.1 | 7.14 | 0.82 | 0.183 | 0.51 | 0.42 | 0.048 | 0.058 | 1.4 | 0.11 | <0.5 | 1.51 | 3.9 | 2.94 | 0.63 | 0.07 | 0.09 | 0.3 | 0.35 | <0.05 | <0.1 | 0.54
Method Blank | Method blank | A19-17078 | [28 empty] | <0.5 | <1 | <0.5 | 2 | <0.2 | <0.1 | <0.2 | <0.1 | <0.05 | <0.01 | <0.005 | <0.01 | <0.01 | <0.005 | <0.002 | <0.1 | <0.01 | <0.5 | <0.05 | <0.05 | <0.05 | <0.01 | <0.01 | <0.01 | <0.01 | <0.01 | <0.05 | <0.1 | <0.01
Method Blank | Method blank | A19-17078 | 0.01 | <0.01 | <0.01 | 0.004 | 0.01 | 0.01 | <0.01 | <0.01 | <0.001 | <0.01 |  | 0.03 | <1 | <1 | <5 | <2 | <2 | <20 | <1 | <20 | <10 | <30 | <1 | <5 | <2 | <0.5 | <1 | <5
MGS internal standard_komatiite | Measured standard value | A19-17078 | 46.82 | 9.53 | 12 | 0.177 | 18.5 | 9.56 | 1 | 0.12 | 0.577 | 0.04 |  | 100.3 | 31 | <1 | 216 | 22 | 74 | 1860 | 78 | 730 | 60 | 60 | 11 | <5 | 4 | <0.5 | <1 | <5 | 1.5 | 2 | 11.6 | 27 | 0.8 | <0.1 | <0.2 | 0.1 | 4.23 | 0.68 | 0.475 | 1.75 | 2.22 | 0.201 | 0.193 | 0.8 | 0.13 | <0.5 | 0.08 | 1.51 | 3.73 | 1.25 | 0.33 | 0.48 | 1.34 | 1.31 | <0.05 | <0.1 | 0.04
MGS internal standard_komatiite | Certified standard value | A19-17078 | 45.6 | 9.37 | 12.17 | 0.18 | 19.23 | 9.57 | 1.03 | 0.13 | 0.59 | 0.04 | 1.83 | 100.04 | 32.13 |  | 206.84 | 16 | 77.81 |  | 80.71 | 767 | 56.65 |  | 12.46 |  |  |  | 0.37 | 0.48 |  | 2.54 | 12.46 | 25.3 | 1.4 |  | <0.5 | 0.1 | 4.15 | 0.7 | 0.47 | 1.71 | 2.06 | <0.3 | 0.19 | 0.93 | <0.5 |  | <0.5 | 1.49 | 3.79 | 1.3 | <0.5 | 0.44 | 1.29 | 1.25 | <0.3 |  | 0.03

## Table 2_1
Table 2_1: Detection limits for whole-rock geochemical analysis of Paint Lake rocks (4B1).
Analysis Method | Analyte | Detection Limit | Unit
TD-ICP-OES | Cd | 0.5 | ppm
TD-ICP-OES | Cu | 1 | ppm
TD-ICP-OES | Ni | 1 | ppm
TD-ICP-OES | Zn | 1 | ppm
TD-ICP-OES | S | 0.001 | perc
TD-ICP-OES | Ag | 0.3 | ppm
TD-ICP-OES | Pb | 5 | ppm

## Table 2_2
Table 2_2: Whole-rock geochemistry result for Paint Lake rocks (4B1).
Sample_ID | Rock_type | Report_No | UTM_ZONE | Easting | Northing | Latitude_DD | Longitude_DD | Cd_ppm | Cu_ppm | Ni_ppm | Zn_ppm | S_perc | Ag_ppm | Pb_ppm
108-19-PT02 | Paint sequence iron formation | A19-17078 | 14 | 566442 | 6145460 | 55.4508 | -97.9495 | <0.5 | 135 | 22 | 60 | 0.82 | <0.3 | <5

## Table 2_3
Table 2_3: QA_QC for whole-rock geochemistry of Paint Lake rocks (4B1).
Sample_ID | Purpose | Report_No | Ni_ppm | Cu_ppm | Zn_ppm | Cd_ppm | S_perc | Ag_ppm | Pb_ppm
OREAS 13b (4-Acid) | Measured standard value | A19-17078 | 2050 | 2210 | 119 |  | 1.12 | 0.9
OREAS 13b (4-Acid) | Certified standard value | A19-17078 | 2247 | 2327 | 133 |  | 1.2 | 0.86
OREAS 96 (4 Acid) | Measured standard value | A19-17078 |  | >10000 | 447 |  | 4.3 | 12.1 | 110
OREAS 96 (4 Acid) | Certified standard value | A19-17078 |  | 39300 | 457 |  | 4.19 | 11.5 | 101
OREAS 520 (4 Acid) | Measured standard value | A19-17078 | 73 | 2760 | 22 |  | 0.911 | 0.6 | <5
OREAS 520 (4 Acid) | Certified standard value | A19-17078 | 76 | 2930 | 22.7 |  | 1.01 | 0.45 | 5.85
108-19-PT02 | Lab original | A19-17078 | 21 | 132 | 60 | <0.5 | 0.806 | <0.3 | <5
108-19-PT02 | Lab duplicate | A19-17078 | 23 | 138 | 61 | <0.5 | 0.835 | <0.3 | <5
Method Blank | Method blank | A19-17078 | <1 | <1 | <1 | <0.5 | 0.002 | <0.3 | <5
Method Blank | Method blank | A19-17078 | <1 | <1 | <1 | <0.5 | 0.001 | <0.3 | <5

## Table 3_1
Table 3_1: Detection limits for whole-rock geochemical analysis of Phillips Lake rocks (4Litho).
Analysis Method | Analyte | Detection Limit | Unit
ICP-OES | SiO2 | 0.01 | perc
ICP-OES | Al2O3 | 0.01 | perc
ICP-OES | Fe2O3(T) | 0.01 | perc
ICP-OES | MnO | 0.001 | perc
ICP-OES | MgO | 0.01 | perc
ICP-OES | CaO | 0.01 | perc
ICP-OES | Na2O | 0.01 | perc
ICP-OES | K2O | 0.01 | perc
ICP-OES | TiO2 | 0.001 | perc
ICP-OES | P2O5 | 0.01 | perc
ICP-OES | Sc | 1 | ppm
ICP-OES | Be | 1 | ppm
ICP-OES | V | 5 | ppm
ICP-OES | Ba | 2 | ppm
ICP-OES | Sr | 2 | ppm
ICP-OES | Y | 1 | ppm
ICP-OES | Zr | 2 | ppm
ICP-MS | Cr | 20 | ppm
ICP-MS | Co | 1 | ppm
ICP-MS | Ni | 20 | ppm
ICP-MS | Cu | 10 | ppm
ICP-MS | Zn | 30 | ppm
ICP-MS | Ga | 1 | ppm
ICP-MS | Ge | 1 | ppm
ICP-MS | As | 5 | ppm
ICP-MS | Rb | 2 | ppm
ICP-MS | Nb | 1 | ppm
ICP-MS | Mo | 2 | ppm
ICP-MS | Ag | 0.5 | ppm
ICP-MS | In | 0.2 | ppm
ICP-MS | Sn | 1 | ppm
ICP-MS | Sb | 0.5 | ppm
ICP-MS | Cs | 0.5 | ppm
ICP-MS | La | 0.1 | ppm
ICP-MS | Ce | 0.1 | ppm
ICP-MS | Pr | 0.05 | ppm
ICP-MS | Nd | 0.1 | ppm
ICP-MS | Sm | 0.1 | ppm
ICP-MS | Eu | 0.05 | ppm
ICP-MS | Gd | 0.1 | ppm
ICP-MS | Tb | 0.1 | ppm
ICP-MS | Dy | 0.1 | ppm
ICP-MS | Ho | 0.1 | ppm
ICP-MS | Er | 0.1 | ppm
ICP-MS | Tm | 0.05 | ppm
ICP-MS | Yb | 0.1 | ppm
ICP-MS | Lu | 0.01 | ppm
ICP-MS | Hf | 0.2 | ppm
ICP-MS | Ta | 0.1 | ppm
ICP-MS | W | 1 | ppm
ICP-MS | Tl | 0.1 | ppm
ICP-MS | Pb | 5 | ppm
ICP-MS | Bi | 0.4 | ppm
ICP-MS | Th | 0.1 | ppm
ICP-MS | U | 0.1 | ppm

## Table 3_2
Table 3_2: Whole-rock geochemistry results of Phillips Lake rocks (4Litho).
Sample_ID | Rock_type | Report_No | Drillhole | UTM_ZONE | Easting | Northing | Latitude_DD | Longitude_DD | Core_Dia | Depth_From_m | Depth_To_m | SiO2_perc | Al2O3_perc | Fe2O3(T)_perc | MnO_perc | MgO_perc | CaO_perc | Na2O_perc | K2O_perc | TiO2_perc | P2O5_perc | LOI_perc | Total_perc | Sc_ppm | Be_ppm | V_ppm | Ba_ppm | Sr_ppm | Y_ppm | Zr_ppm | Cr_ppm | Co_ppm | Ni_ppm | Cu_ppm | Zn_ppm | Ga_ppm | Ge_ppm | As_ppm | Rb_ppm | Nb_ppm | Mo_ppm | Ag_ppm | In_ppm | Sn_ppm | Sb_ppm | Cs_ppm | La_ppm | Ce_ppm | Pr_ppm | Nd_ppm | Sm_ppm | Eu_ppm | Gd_ppm | Tb_ppm | Dy_ppm | Ho_ppm | Er_ppm | Tm_ppm | Yb_ppm | Lu_ppm | Hf_ppm | Ta_ppm | W_ppm | Tl_ppm | Pb_ppm | Bi_ppm | Th_ppm | U_ppm
108-18-PL01 | Biotite hornblende gneiss, uncertain affinity | A18-10412 | PL96-22 | 14 | 542700 | 6121618 | 55.2392 | -98.3285 | BQ | 27.3 | 27.6 | 61.03 | 16.65 | 5.74 | 0.069 | 3.41 | 5.5 | 4.06 | 1.53 | 0.631 | 0.14 | 0.43 | 99.2 | 10 | <1 | 82 | 323 | 131 | 12 | 116 | 50 | 17 | 50 | <10 | 70 | 18 | <1 | <5 | 40 | 5 | <2 | <0.5 | <0.2 | <1 | <0.5 | 0.7 | 22.8 | 43.8 | 4.39 | 16.8 | 3.1 | 0.85 | 2.4 | 0.4 | 2.2 | 0.4 | 1.2 | 0.18 | 1.2 | 0.17 | 2.3 | 0.4 | 2 | <0.1 | 11 | <0.4 | 2.9 | 0.5
108-18-PL02 | Biotite orthopyroxene gneiss, possible metawacke | A18-10412 | PL96-22 | 14 | 542700 | 6121618 | 55.2392 | -98.3285 | BQ | 108.9 | 109.2 | 67.55 | 15.99 | 4.58 | 0.057 | 1.4 | 3.87 | 4.18 | 1.4 | 0.455 | 0.14 | 0.56 | 100.2 | 7 | 2 | 51 | 537 | 327 | 9 | 156 | 30 | 9 | 20 | <10 | 50 | 19 | 1 | <5 | 34 | 5 | <2 | <0.5 | <0.2 | 1 | <0.5 | <0.5 | 32.5 | 55.3 | 5.6 | 19 | 3.2 | 0.96 | 2 | 0.3 | 1.8 | 0.4 | 0.9 | 0.13 | 0.9 | 0.13 | 3.1 | 0.3 | 1 | <0.1 | 18 | <0.4 | 1.1 | 0.6
108-18-PL03 | Biotite garnet gneiss, likely metawacke | A18-10412 | PL96-22 | 14 | 542700 | 6121618 | 55.2392 | -98.3285 | BQ | 181.1 | 181.4 | 62.56 | 16.36 | 8.17 | 0.146 | 2.08 | 3.84 | 3.75 | 2.14 | 1.011 | 0.19 | 0.39 | 100.6 | 12 | 1 | 111 | 1197 | 344 | 13 | 164 | 70 | 20 | 50 | 80 | 90 | 20 | <1 | <5 | 69 | 10 | <2 | <0.5 | <0.2 | <1 | <0.5 | 0.7 | 36.3 | 67.8 | 7 | 24.5 | 4 | 0.97 | 2.8 | 0.4 | 2.4 | 0.5 | 1.3 | 0.2 | 1.3 | 0.21 | 3.4 | 0.8 | 2 | 0.3 | 16 | <0.4 | 6 | 0.6
108-18-PL04 | Biotite orthopyroxene gneiss, possible metawacke | A18-10412 | PL96-22 | 14 | 542700 | 6121618 | 55.2392 | -98.3285 | BQ | 216.75 | 217 | 69.19 | 15.01 | 4.22 | 0.055 | 1.34 | 3.74 | 3.92 | 1.98 | 0.426 | 0.17 | 0.38 | 100.4 | 5 | 1 | 47 | 1377 | 283 | 8 | 134 | 20 | 8 | <20 | <10 | 50 | 18 | <1 | <5 | 47 | 5 | <2 | <0.5 | <0.2 | <1 | <0.5 | <0.5 | 28.9 | 50.8 | 5.17 | 16.4 | 2.9 | 0.93 | 2 | 0.3 | 1.5 | 0.3 | 0.8 | 0.11 | 0.7 | 0.11 | 2.9 | 0.2 | 2 | 0.2 | 16 | <0.4 | 1.9 | 0.2
108-18-PL05 | Biotite orthopyroxene gneiss, likely metawacke | A18-10412 | PL96-22 | 14 | 542700 | 6121618 | 55.2392 | -98.3285 | BQ | 353 | 353.3 | 63.94 | 14.03 | 8.4 | 0.069 | 2.99 | 2.99 | 3.79 | 2.32 | 0.644 | 0.22 | 0.44 | 99.83 | 13 | <1 | 107 | 588 | 322 | 9 | 176 | 160 | 20 | 70 | 70 | 130 | 21 | 1 | <5 | 104 | 13 | <2 | <0.5 | <0.2 | <1 | <0.5 | 0.5 | 49.2 | 92.4 | 9.54 | 34.5 | 5.5 | 0.96 | 3.8 | 0.5 | 2.3 | 0.4 | 0.8 | 0.1 | 0.6 | 0.09 | 3.7 | 0.6 | 2 | 0.5 | 17 | <0.4 | 18.2 | 0.8
108-18-PL06 | Biotite garnet gneiss, likely metawacke | A18-10412 | PL96-22 | 14 | 542700 | 6121618 | 55.2392 | -98.3285 | BQ | 371.25 | 372.7 | 61.69 | 14.53 | 11.13 | 0.122 | 3.57 | 2.95 | 2.89 | 2.45 | 0.689 | 0.11 | 0.28 | 100.4 | 18 | <1 | 133 | 669 | 361 | 20 | 175 | 210 | 25 | 90 | 50 | 90 | 21 | 1 | <5 | 127 | 10 | 2 | <0.5 | <0.2 | <1 | <0.5 | 1.1 | 50.2 | 95.3 | 9.87 | 33.5 | 5.4 | 0.98 | 3.8 | 0.6 | 3.6 | 0.7 | 2 | 0.31 | 2 | 0.28 | 3.5 | 1 | 2 | 0.7 | 12 | <0.4 | 19.2 | 0.4
108-18-PL13 | Biotite orthopyroxene gneiss, likely metawacke | A18-10412 | PL96-22 | 14 | 542700 | 6121618 | 55.2392 | -98.3285 | BQ | 510.3 | 513.1 | 62.06 | 14.25 | 9.2 | 0.096 | 4.32 | 3.45 | 3.66 | 1.81 | 0.67 | 0.25 | 0.33 | 100.1 | 17 | <1 | 128 | 968 | 461 | 13 | 186 | 280 | 25 | 100 | 80 | 100 | 19 | 1 | <5 | 49 | 5 | <2 | <0.5 | <0.2 | <1 | <0.5 | <0.5 | 41.8 | 80.1 | 8.64 | 31 | 5.4 | 1.32 | 3.5 | 0.5 | 2.8 | 0.5 | 1.4 | 0.2 | 1.3 | 0.18 | 3.9 | 0.3 | 2 | 0.3 | 14 | <0.4 | 10.2 | 0.9
108-18-PL16 | Garnet granodiorite | A18-10412 | PL96-22 | 14 | 542700 | 6121618 | 55.2392 | -98.3285 | BQ | 627.65 | 628 | 68.55 | 15.39 | 3.73 | 0.031 | 1.17 | 3.57 | 4.35 | 1.82 | 0.605 | 0.16 | 0.41 | 99.78 | 5 | <1 | 64 | 898 | 790 | 4 | 198 | <20 | 7 | <20 | <10 | 50 | 18 | <1 | <5 | 51 | 1 | <2 | <0.5 | <0.2 | <1 | <0.5 | 0.6 | 30.4 | 50.9 | 5.05 | 17.9 | 2.5 | 0.68 | 1.4 | 0.2 | 0.8 | 0.1 | 0.4 | 0.06 | 0.4 | 0.07 | 3.3 | 0.1 | 1 | 0.3 | 15 | <0.4 | 9 | 0.7
108-18-PL17 | Orthopyroxene gneiss, possible metatonalite | A18-10412 | PL96-21 | 14 | 542910 | 6121772 | 55.2406 | -98.3252 | BQ | 192.25 | 192.6 | 72.36 | 14.38 | 2.85 | 0.041 | 0.73 | 3.06 | 3.99 | 2.26 | 0.257 | 0.06 | 0.38 | 100.4 | 4 | 1 | 25 | 877 | 353 | 6 | 140 | 20 | 5 | <20 | 20 | 40 | 18 | <1 | <5 | 38 | 2 | <2 | <0.5 | <0.2 | <1 | <0.5 | <0.5 | 33.4 | 57.2 | 5.73 | 18.5 | 2.6 | 0.76 | 1.5 | 0.2 | 1.2 | 0.2 | 0.6 | 0.08 | 0.6 | 0.1 | 3.4 | <0.1 | 3 | 0.2 | 24 | <0.4 | 8.4 | 0.5
108-18-PL18 | Biotite orthopyroxene gneiss, possible metawacke | A18-10412 | PL96-21 | 14 | 542910 | 6121772 | 55.2406 | -98.3252 | BQ | 312.1 | 312.4 | 56.59 | 16.63 | 8.6 | 0.132 | 4.47 | 5.3 | 4.56 | 2.25 | 0.6 | 0.54 | 0.38 | 100.1 | 20 | 2 | 101 | 742 | 638 | 23 | 87 | 240 | 24 | 90 | 60 | 150 | 26 | 1 | <5 | 87 | 8 | <2 | <0.5 | <0.2 | 3 | <0.5 | <0.5 | 30.3 | 69.9 | 8.63 | 35.7 | 8.7 | 1.27 | 6.9 | 1 | 5.1 | 0.8 | 1.9 | 0.24 | 1.3 | 0.19 | 1.8 | 0.3 | 2 | 0.4 | 17 | <0.4 | 1 | 0.3
108-18-PL19 | Biotite garnet gneiss, likely metawacke | A18-10412 | PL96-21 | 14 | 542910 | 6121772 | 55.2406 | -98.3252 | BQ | 335.65 | 336 | 63.16 | 14.49 | 9.46 | 0.098 | 3.31 | 2.82 | 3.43 | 2.41 | 0.62 | 0.14 | 0.21 | 100.2 | 16 | <1 | 121 | 665 | 461 | 18 | 177 | 190 | 23 | 80 | 70 | 90 | 21 | 1 | <5 | 113 | 9 | 2 | <0.5 | <0.2 | <1 | <0.5 | 0.9 | 52 | 102 | 10.9 | 39 | 6.1 | 1.01 | 4 | 0.6 | 3.4 | 0.7 | 1.9 | 0.31 | 2 | 0.26 | 4.3 | 1.1 | 2 | 0.6 | 18 | <0.4 | 22 | 0.5
108-18-PL20 | Biotite garnet gneiss, likely metawacke | A18-10412 | PL96-21 | 14 | 542910 | 6121772 | 55.2406 | -98.3252 | BQ | 391.2 | 395 | 64.47 | 14.81 | 7.21 | 0.071 | 2.6 | 3.17 | 3.85 | 2.45 | 0.533 | 0.17 | 0.38 | 99.74 | 13 | 1 | 104 | 918 | 695 | 9 | 148 | 150 | 18 | 60 | 40 | 80 | 20 | 1 | <5 | 95 | 5 | 3 | <0.5 | <0.2 | <1 | <0.5 | 1.6 | 33.6 | 63 | 6.63 | 24.5 | 3.9 | 1 | 2.5 | 0.3 | 1.8 | 0.3 | 0.8 | 0.11 | 0.7 | 0.12 | 3.3 | 0.4 | 4 | 0.5 | 19 | <0.4 | 7 | 0.5
108-18-PL23 | Biotite orthopyroxene gneiss, possible enderbite | A18-10412 | PL96-21 | 14 | 542910 | 6121772 | 55.2406 | -98.3252 | BQ | 519.5 | 519.8 | 68.93 | 16.68 | 2.43 | 0.03 | 0.87 | 4.15 | 5.25 | 0.77 | 0.332 | 0.09 | 0.29 | 99.81 | 4 | 1 | 31 | 711 | 1407 | 2 | 164 | <20 | 4 | <20 | 10 | <30 | 18 | <1 | <5 | 6 | 1 | <2 | <0.5 | <0.2 | <1 | <0.5 | <0.5 | 10.8 | 18.5 | 1.94 | 6.9 | 1.3 | 0.65 | 0.8 | 0.1 | 0.6 | 0.1 | 0.4 | 0.06 | 0.4 | 0.06 | 3.4 | <0.1 | 2 | <0.1 | 19 | <0.4 | 0.9 | 0.4
108-18-PL24 | Biotite garnet gneiss, likely metawacke | A18-10412 | PL96-21 | 14 | 542910 | 6121772 | 55.2406 | -98.3252 | BQ | 569.7 | 573.6 | 66.1 | 12.73 | 9.55 | 0.104 | 3.4 | 3.08 | 3 | 1.68 | 0.591 | 0.09 | 0.14 | 100.5 | 16 | <1 | 116 | 830 | 336 | 15 | 153 | 240 | 24 | 90 | 60 | 80 | 17 | 1 | <5 | 50 | 4 | <2 | <0.5 | <0.2 | <1 | <0.5 | <0.5 | 34.9 | 63.4 | 6.77 | 24 | 3.7 | 1.04 | 3 | 0.4 | 2.8 | 0.6 | 1.7 | 0.25 | 1.6 | 0.26 | 3.4 | 0.3 | 2 | 0.1 | 12 | <0.4 | 9.4 | 0.6

## Table 3_3
Table 3_3: QA_QC for whole-rock geochemistry of Phillips Lake rocks (4Litho).
Sample_ID | Purpose | Report_No | SiO2_perc | Al2O3_perc | Fe2O3(T)_perc | MnO_perc | MgO_perc | CaO_perc | Na2O_perc | K2O_perc | TiO2_perc | P2O5_perc | LOI_perc | Total_perc | Sc_ppm | Be_ppm | V_ppm | Ba_ppm | Sr_ppm | Y_ppm | Zr_ppm | Cr_ppm | Co_ppm | Ni_ppm | Cu_ppm | Zn_ppm | Ga_ppm | Ge_ppm | As_ppm | Rb_ppm | Nb_ppm | Mo_ppm | Ag_ppm | In_ppm | Sn_ppm | Sb_ppm | Cs_ppm | La_ppm | Ce_ppm | Pr_ppm | Nd_ppm | Sm_ppm | Eu_ppm | Gd_ppm | Tb_ppm | Dy_ppm | Ho_ppm | Er_ppm | Tm_ppm | Yb_ppm | Lu_ppm | Hf_ppm | Ta_ppm | W_ppm | Tl_ppm | Pb_ppm | Bi_ppm | Th_ppm | U_ppm
DNC-1 | Measured standard value | A18-10412 | [18 empty] | 35 | [8 empty] | 4 | [5 empty] | 0.9 |  | 3.7 |  |  | 5.1 |  | 0.57 | [6 empty] | 2
DNC-1 | Certified standard value | A18-10412 | [18 empty] | 38 | [8 empty] | 5 | [5 empty] | 0.96 |  | 3.6 |  |  | 5.2 |  | 0.59 | [6 empty] | 2
DNC-1 | Measured standard value | A18-10412 | [17 empty] | 16 | 35
DNC-1 | Certified standard value | A18-10412 | [17 empty] | 18 | 38
DNC-1 | Measured standard value | A18-10412 | 47.43 | 18.61 | 9.86 | 0.145 | 10.21 | 11.44 | 1.91 | 0.22 | 0.496 | 0.06 |  |  | 32 |  | 154 | 108 | 147 |  |  | 280 | 55 | 270 | 110 | 60 | 14
DNC-1 | Certified standard value | A18-10412 | 47.15 | 18.34 | 9.97 | 0.15 | 10.13 | 11.49 | 1.89 | 0.234 | 0.48 | 0.07 |  |  | 31 |  | 148 | 118 | 144 |  |  | 270 | 57 | 247 | 100 | 70 | 15
DNC-1 | Measured standard value | A18-10412 | [17 empty] | 16
DNC-1 | Certified standard value | A18-10412 | [17 empty] | 18
DNC-1 | Measured standard value | A18-10412 | 48.02 | 18.31 | 10.1 | 0.149 | 10.17 | 11.37 | 1.92 | 0.22 | 0.47 | 0.07 |  |  | 31 |  | 149 | 108 | 145
DNC-1 | Certified standard value | A18-10412 | 47.15 | 18.34 | 9.97 | 0.15 | 10.13 | 11.49 | 1.89 | 0.234 | 0.48 | 0.07 |  |  | 31 |  | 148 | 118 | 144
LKSD-3 | Measured standard value | A18-10412 | [27 empty] | 78 | [6 empty] | 2.1 | 49.9 | 91.2 |  | 46.3 | 8.1 | 1.4 |  |  | 5 |  |  |  | 2.7 | 0.42 | 4.9 | [5 empty] | 11 | 4.4
LKSD-3 | Certified standard value | A18-10412 | [27 empty] | 78 | [6 empty] | 2.3 | 52 | 90 |  | 44 | 8 | 1.5 |  |  | 4.9 |  |  |  | 2.7 | 0.4 | 4.8 | [5 empty] | 11.4 | 4.6
LKSD-3 | Measured standard value | A18-10412 | [30 empty] | 2.5
LKSD-3 | Certified standard value | A18-10412 | [30 empty] | 2.7
LKSD-3 | Measured standard value | A18-10412 | [19 empty] | 80 | 29 |  | 40 | 150 |  |  | 25 |  |  | <2 |  |  | 2
LKSD-3 | Certified standard value | A18-10412 | [19 empty] | 87 | 30 |  | 35 | 152 |  |  | 27 |  |  | 2 |  |  | 3
TDB-1 | Measured standard value | A18-10412 | [35 empty] | 17.2 | 39.9 |  | 24.5 |  | 2 | [6 empty] | 3.2 | [7 empty] | 2.8
TDB-1 | Certified standard value | A18-10412 | [35 empty] | 17 | 41 |  | 23 |  | 2.1 | [6 empty] | 3.4 | [7 empty] | 2.7
TDB-1 | Measured standard value | A18-10412 | [19 empty] | 250 |  | 100 | 330 | 160
TDB-1 | Certified standard value | A18-10412 | [19 empty] | 251 |  | 92 | 323 | 155
W-2a | Measured standard value | A18-10412 | [18 empty] | 78 | [6 empty] | 2 |  | 19 | 8 |  |  |  |  | 0.7 | 0.9 | 11 | 23.8 |  | 13.1 | 3.4 |  |  | 0.6 | 3.9 | 0.8 |  |  | 2.1 | 0.31 | 2.4 | 0.5 | <1 | <0.1 |  | <0.4 | 2.3 | 0.5
W-2a | Certified standard value | A18-10412 | [18 empty] | 94 | [6 empty] | 1 |  | 21 | 7.9 |  |  |  |  | 0.79 | 0.99 | 10 | 23 |  | 13 | 3.3 |  |  | 0.63 | 3.6 | 0.76 |  |  | 2.1 | 0.33 | 2.6 | 0.5 | 0.3 | 0.2 |  | 0.03 | 2.4 | 0.53
W-2a | Measured standard value | A18-10412 | [17 empty] | 20 | 79
W-2a | Certified standard value | A18-10412 | [17 empty] | 24 | 94
W-2a | Measured standard value | A18-10412 | 51.42 | 15.24 | 10.9 | 0.164 | 6.26 | 10.98 | 2.18 | 0.62 | 1.095 | 0.14 |  |  | 35 | <1 | 273 | 176 | 197 |  |  | 90 | 43 | 70 | 110 | 80 | 18 |  |  |  |  | <2
W-2a | Certified standard value | A18-10412 | 52.4 | 15.4 | 10.7 | 0.163 | 6.37 | 10.9 | 2.14 | 0.626 | 1.06 | 0.14 |  |  | 36 | 1.3 | 262 | 182 | 190 |  |  | 92 | 43 | 70 | 110 | 80 | 17 |  |  |  |  | 0.6
W-2a | Measured standard value | A18-10412 | [17 empty] | 19
W-2a | Certified standard value | A18-10412 | [17 empty] | 24
W-2a | Measured standard value | A18-10412 | 52.3 | 15.29 | 11.05 | 0.16 | 6.02 | 10.97 | 2.24 | 0.62 | 1.07 | 0.15 |  |  | 35 | <1 | 265 | 177 | 195
W-2a | Certified standard value | A18-10412 | 52.4 | 15.4 | 10.7 | 0.163 | 6.37 | 10.9 | 2.14 | 0.626 | 1.06 | 0.14 |  |  | 36 | 1.3 | 262 | 182 | 190
SY-4 | Measured standard value | A18-10412 | [18 empty] | 534
SY-4 | Certified standard value | A18-10412 | [18 empty] | 517
SY-4 | Measured standard value | A18-10412 | [17 empty] | 120 | 567
SY-4 | Certified standard value | A18-10412 | [17 empty] | 119 | 517
SY-4 | Measured standard value | A18-10412 | 50.71 | 20.17 | 6.4 | 0.11 | 0.52 | 8.16 | 6.96 | 1.7 | 0.287 | 0.12 |  |  | 1 | 3 | 7 | 350 | 1191
SY-4 | Certified standard value | A18-10412 | 49.9 | 20.69 | 6.21 | 0.108 | 0.54 | 8.05 | 7.1 | 1.66 | 0.287 | 0.131 |  |  | 1.1 | 2.6 | 8 | 340 | 1191
SY-4 | Measured standard value | A18-10412 | [17 empty] | 115
SY-4 | Certified standard value | A18-10412 | [17 empty] | 119
SY-4 | Measured standard value | A18-10412 | 51.65 | 21.44 | 6.4 | 0.106 | 0.52 | 8.09 | 6.97 | 1.66 | 0.282 | 0.1 |  |  | 1 | 3 | 8 | 344 | 1222
SY-4 | Certified standard value | A18-10412 | 49.9 | 20.69 | 6.21 | 0.108 | 0.54 | 8.05 | 7.1 | 1.66 | 0.287 | 0.131 |  |  | 1.1 | 2.6 | 8 | 340 | 1191
CTA-AC-1 | Measured standard value | A18-10412 | [35 empty] | >2000 | >3000 |  | 1000 | 176 | 46.8 | 129 | 14 |  |  |  |  | 11.1 | 1.12 |  | 2.6 |  |  |  |  | 23.6 | 4.1
CTA-AC-1 | Certified standard value | A18-10412 | [35 empty] | 2176 | 3326 |  | 1087 | 162 | 46.7 | 124 | 13.9 |  |  |  |  | 11.4 | 1.08 |  | 2.65 |  |  |  |  | 21.8 | 4.4
CTA-AC-1 | Measured standard value | A18-10412 | [22 empty] | 60 | 40
CTA-AC-1 | Certified standard value | A18-10412 | [22 empty] | 54 | 38
BIR-1a | Measured standard value | A18-10412 | [18 empty] | 15 | [9 empty] | <1 | [6 empty] | 0.6 | 1.9 |  | 2.4 | 1.2 | 0.5 | 1.9 | [5 empty] | 1.8 |  | 0.6
BIR-1a | Certified standard value | A18-10412 | [18 empty] | 18 | [9 empty] | 0.6 | [6 empty] | 0.63 | 1.9 |  | 2.5 | 1.1 | 0.55 | 2 | [5 empty] | 1.7 |  | 0.6
BIR-1a | Measured standard value | A18-10412 | [17 empty] | 14 | 14
BIR-1a | Certified standard value | A18-10412 | [17 empty] | 16 | 18
BIR-1a | Measured standard value | A18-10412 | 48.05 | 15.17 | 11.4 | 0.17 | 9.6 | 13.39 | 1.8 | 0.02 | 0.958 | 0.03 |  |  | 44 | <1 | 330 | 10 | 106 |  |  |  | 51 | 180 | 140 | 70 | 16
BIR-1a | Certified standard value | A18-10412 | 47.96 | 15.5 | 11.3 | 0.175 | 9.7 | 13.3 | 1.82 | 0.03 | 0.96 | 0.021 |  |  | 44 | 0.58 | 310 | 6 | 110 |  |  |  | 52 | 170 | 125 | 70 | 16
BIR-1a | Measured standard value | A18-10412 | [17 empty] | 14
BIR-1a | Certified standard value | A18-10412 | [17 empty] | 16
BIR-1a | Measured standard value | A18-10412 | 48.13 | 15.54 | 11.63 | 0.169 | 9.64 | 13.4 | 1.83 | 0.02 | 0.966 | 0.02 |  |  | 44 | <1 | 316 | 11 | 107
BIR-1a | Certified standard value | A18-10412 | 47.96 | 15.5 | 11.3 | 0.175 | 9.7 | 13.3 | 1.82 | 0.03 | 0.96 | 0.021 |  |  | 44 | 0.58 | 310 | 6 | 110
NCS DC86312 | Measured standard value | A18-10412 | [35 empty] | >2000 | 189 |  | 1650 |  |  | 237 | 31.2 | 191 | 35.7 | 100 | 13.9 | 88.4 | 12.1 | [6 empty] | 25.3
NCS DC86312 | Certified standard value | A18-10412 | [35 empty] | 2360 | 190 |  | 1600 |  |  | 225 | 34.6 | 183 | 36 | 96.2 | 15.1 | 87.79 | 11.96 | [6 empty] | 23.6
NCS DC70009 (GBW07241) | Measured standard value | A18-10412 | [25 empty] | 10 |  | 465 |  |  |  | 1 |  |  | 39.4 | 24.4 | 60.4 | 8.1 | 34.4 | 13.3 | 0.12 | 14.9 | 3 | 21.6 | 4.3 | 13.4 | 2.2 | 16.3 | 2.31 |  |  | 2130 |  |  |  | 30.1
NCS DC70009 (GBW07241) | Certified standard value | A18-10412 | [25 empty] | 11.2 |  | 500 |  |  |  | 1.3 |  |  | 41 | 23.7 | 60.3 | 7.9 | 32.9 | 12.5 | 0.16 | 14.8 | 3.3 | 20.7 | 4.5 | 13.4 | 2.2 | 14.9 | 2.4 |  |  | 2200 |  |  |  | 28.3
NCS DC70009 (GBW07241) | Measured standard value | A18-10412 | [30 empty] | 1.6
NCS DC70009 (GBW07241) | Certified standard value | A18-10412 | [30 empty] | 1.8
NCS DC70009 (GBW07241) | Measured standard value | A18-10412 | [22 empty] | 1030 | 90 | 16 |  | 64 | [5 empty] | >1000
NCS DC70009 (GBW07241) | Certified standard value | A18-10412 | [22 empty] | 960 | 100 | 16.5 |  | 69.9 | [5 empty] | 1700
OREAS 100a (Fusion) | Measured standard value | A18-10412 | [35 empty] | 265 | 471 | 47.3 | 158 | 25.4 | 3.7 |  |  | 23.9 | 4.9 | 15.2 | 2.3 | 15.3 | 2.16 | [6 empty] | 51.9 | 136
OREAS 100a (Fusion) | Certified standard value | A18-10412 | [35 empty] | 260 | 463 | 47.1 | 152 | 23.6 | 3.71 |  |  | 23.2 | 4.81 | 14.9 | 2.31 | 14.9 | 2.26 | [6 empty] | 51.6 | 135
OREAS 100a (Fusion) | Measured standard value | A18-10412 | [20 empty] | 17 |  | 180 | [6 empty] | 24
OREAS 100a (Fusion) | Certified standard value | A18-10412 | [20 empty] | 18.1 |  | 169 | [6 empty] | 24.1
OREAS 101a (Fusion) | Measured standard value | A18-10412 | [35 empty] | 806 | 1490 | 131 | 413 | 52.4 | 8.09 |  |  | 32.8 | 6.6 | 19.7 | 2.8 | 18.1 | 2.52 | [6 empty] | 35.6 | 414
OREAS 101a (Fusion) | Certified standard value | A18-10412 | [35 empty] | 816 | 1396 | 134 | 403 | 48.8 | 8.06 |  |  | 33.3 | 6.46 | 19.5 | 2.9 | 17.5 | 2.66 | [6 empty] | 36.6 | 422
OREAS 101a (Fusion) | Measured standard value | A18-10412 | [20 empty] | 45 |  | 440 | [6 empty] | 20
OREAS 101a (Fusion) | Certified standard value | A18-10412 | [20 empty] | 48.8 |  | 430 | [6 empty] | 21.9
OREAS 101b (Fusion) | Measured standard value | A18-10412 | [35 empty] | 790 | 1430 | 125 | 380 | 49 | 8.05 |  | 5.2 | 31.2 | 6.3 | 18.7 | 2.71 | 17.9 | 2.56 | [6 empty] | 36.2 | 397
OREAS 101b (Fusion) | Certified standard value | A18-10412 | [35 empty] | 789 | 1331 | 127 | 378 | 48 | 7.77 |  | 5.37 | 32.1 | 6.34 | 18.7 | 2.66 | 17.6 | 2.58 | [6 empty] | 37.1 | 396
OREAS 101b (Fusion) | Measured standard value | A18-10412 | [20 empty] | 44 |  | 410 | [6 empty] | 20
OREAS 101b (Fusion) | Certified standard value | A18-10412 | [20 empty] | 47 |  | 420 | [6 empty] | 21
JR-1 | Measured standard value | A18-10412 | [25 empty] | 2 |  | 260 | 15 |  |  | <0.2 |  | 1.1 | 19.7 | 19.9 | 47.2 | 5.8 | 23.7 | 5.9 | 0.27 |  | 0.9 |  |  |  | 0.67 | 4.8 | 0.71 | 4.1 | 2 | 2 | 1.5 |  | 0.4 | 26.8 | 8.8
JR-1 | Certified standard value | A18-10412 | [25 empty] | 1.88 |  | 257 | 15.2 |  |  | 0.028 |  | 1.19 | 20.8 | 19.7 | 47.2 | 5.58 | 23.3 | 6.03 | 0.3 |  | 1.01 |  |  |  | 0.67 | 4.55 | 0.71 | 4.51 | 1.86 | 1.59 | 1.56 |  | 0.56 | 26.7 | 8.88
JR-1 | Measured standard value | A18-10412 | [53 empty] | 19
JR-1 | Certified standard value | A18-10412 | [53 empty] | 19.3
JR-1 | Measured standard value | A18-10412 | [21 empty] | <20 |  | <30 | 16 |  | 16 |  |  | 3 |  |  | 3
JR-1 | Certified standard value | A18-10412 | [21 empty] | 1.67 |  | 30.6 | 16.1 |  | 16.3 |  |  | 3.25 |  |  | 2.86
108-18-PL23 | Lab original | A18-10412 | 68.71 | 16.8 | 2.42 | 0.03 | 0.89 | 4.17 | 5.33 | 0.79 | 0.339 | 0.08 | 0.29 | 99.84 | 4 | 1 | 32 | 718 | 1421 | 2 | 166 | <20 | 4 | <20 | 10 | <30 | 18 | <1 | <5 | 6 | 1 | <2 | <0.5 | <0.2 | <1 | <0.5 | <0.5 | 10.7 | 18.5 | 1.92 | 7.3 | 1.2 | 0.65 | 0.8 | 0.1 | 0.6 | 0.1 | 0.4 | 0.06 | 0.4 | 0.06 | 3.5 | <0.1 | 2 | 0.1 | 18 | <0.4 | 0.9 | 0.4
108-18-PL23 | Lab duplicate | A18-10412 | 69.14 | 16.56 | 2.43 | 0.03 | 0.84 | 4.14 | 5.17 | 0.76 | 0.325 | 0.09 | 0.29 | 99.78 | 4 | 1 | 29 | 704 | 1393 | 2 | 161 | 20 | 4 | <20 | 10 | <30 | 18 | <1 | <5 | 6 | 1 | <2 | <0.5 | <0.2 | <1 | <0.5 | <0.5 | 10.8 | 18.6 | 1.96 | 6.6 | 1.4 | 0.65 | 0.8 | 0.1 | 0.6 | 0.1 | 0.4 | 0.06 | 0.4 | 0.06 | 3.3 | <0.1 | 2 | <0.1 | 19 | <0.4 | 0.9 | 0.4
Method Blank | Method blank | A18-10412 | [18 empty] | 2
Method Blank | Method blank | A18-10412 | [17 empty] | <1
Method Blank | Method blank | A18-10412 | <0.01 | <0.01 | <0.01 | 0.007 | <0.01 | <0.01 | <0.01 | <0.01 | 0.001 | <0.01 |  | 0.02 | <1 | <1 | <5 | <2 | <2
Method Blank | Method blank | A18-10412 | [18 empty] | 2 | [6 empty] | <1 |  | <2 | <1 |  |  | <0.2 |  | <0.5 | <0.5 | <0.1 | <0.1 | <0.05 | <0.1 | <0.1 | <0.05 | <0.1 | <0.1 | <0.1 | <0.1 | <0.1 | <0.05 | <0.1 | <0.01 | <0.2 | <0.1 | <1 | <0.1 |  | <0.4 | <0.1 | <0.1
Method Blank | Method blank | A18-10412 | [17 empty] | <1 | [12 empty] | <0.5 | [22 empty] | <5
Method Blank | Method blank | A18-10412 | <0.01 | <0.01 | <0.01 | 0.006 | <0.01 | <0.01 | <0.01 | <0.01 | <0.001 | 0.01 |  |  | <1 | <1 | <5 | <2 | <2 |  |  | <20 | <1 | <20 | <10 | <30 | <1 |  | <5 |  |  | <2 |  |  | <1
Internal standard P2 pelite | Measured standard value | A18-10412 | 64.86 | 16.62 | 7.41 | 0.062 | 1.91 | 0.9 | 1.76 | 3.79 | 0.533 | 0.04 | 2.47 | 100.4 | 11 | 2 | 81 | 526 | 167 | 11 | 143 | 90 | 10 | 30 | 50 | 90 | 22 | 2 | <5 | 124 | 7 | <2 | <0.5 | <0.2 | 1 | <0.5 | 4.7 | 31.2 | 54.2 | 6.22 | 21.6 | 3.6 | 0.97 | 2.6 | 0.3 | 1.9 | 0.4 | 1.1 | 0.17 | 1.1 | 0.16 | 3.4 | 0.8 | 5 | 0.4 | 14 | <0.4 | 10.5 | 2.7
Internal standard P2 pelite | Mean standard value (n=6) |  | 62.9083 | 17.8833 | 7.9233 | 0.071167 | 2.0783 | 0.70333 | 1.4117 | 4.0483 | 0.5555 | 0.038333 | 2.2783 | 99.91 | 11.1667 | 2 | 84.8333 | 654.3333 | 130.8333 | 11.1 | 141.6667 | 91.6667 | 11 | 36.6667 | 38.3333 | 81.6667 | 23.6667 | 2.9333 | <5 | 136.3333 | 9.1667 | 1.25 | 0.36 | <0.2 | 1.3333 | <0.5 | 5.6667 | 33.2 | 58.0167 | 6.4817 | 22.5833 | 3.6317 | 0.87633 | 2.68 | 0.36333 | 2.065 | 0.39167 | 1.1367 | 0.17083 | 1.12 | 0.17317 | 3.55 | 0.83 | 1.62 | 0.60667 | 12.8333 | <0.4 | 11.3167 | 2.805

## Table 4_1
Table 4_1: Detection limits for whole-rock geochemical analysis or Phillips Lake rocks (4Lithoresearch).
Analysis Method | Analyte | Detection Limit | Unit
ICP-OES | SiO2 | 0.01 | perc
ICP-OES | Al2O3 | 0.01 | perc
ICP-OES | Fe2O3(T) | 0.01 | perc
ICP-OES | MnO | 0.001 | perc
ICP-OES | MgO | 0.01 | perc
ICP-OES | CaO | 0.01 | perc
ICP-OES | Na2O | 0.01 | perc
ICP-OES | K2O | 0.01 | perc
ICP-OES | TiO2 | 0.001 | perc
ICP-OES | P2O5 | 0.01 | perc
ICP-OES | Sc | 1 | ppm
ICP-OES | Be | 1 | ppm
ICP-OES | V | 5 | ppm
ICP-OES | Ba | 2 | ppm
ICP-OES | Sr | 2 | ppm
ICP-MS | Cr | 20 | ppm
ICP-MS | Co | 1 | ppm
ICP-MS | Ni | 20 | ppm
ICP-MS | Cu | 10 | ppm
ICP-MS | Zn | 30 | ppm
ICP-MS | Ga | 1 | ppm
ICP-MS | As | 5 | ppm
ICP-MS | Mo | 2 | ppm
ICP-MS | Ag | 0.5 | ppm
ICP-MS | Sn | 1 | ppm
ICP-MS | Pb | 5 | ppm
ICP-MS | Ge | 0.5 | ppm
ICP-MS | Rb | 1 | ppm
FUS-MS | Y | 0.5 | ppm
ICP-OES | Zr | 1 | ppm
ICP-MS | Nb | 0.2 | ppm
ICP-MS | In | 0.1 | ppm
ICP-MS | Sb | 0.2 | ppm
ICP-MS | Cs | 0.1 | ppm
ICP-MS | La | 0.05 | ppm
ICP-MS | Ce | 0.05 | ppm
ICP-MS | Pr | 0.01 | ppm
ICP-MS | Nd | 0.05 | ppm
ICP-MS | Sm | 0.01 | ppm
ICP-MS | Eu | 0.005 | ppm
ICP-MS | Gd | 0.01 | ppm
ICP-MS | Tb | 0.01 | ppm
ICP-MS | Dy | 0.01 | ppm
ICP-MS | Ho | 0.01 | ppm
ICP-MS | Er | 0.01 | ppm
ICP-MS | Tm | 0.005 | ppm
ICP-MS | Yb | 0.01 | ppm
ICP-MS | Lu | 0.002 | ppm
ICP-MS | Hf | 0.1 | ppm
ICP-MS | Ta | 0.01 | ppm
ICP-MS | W | 0.5 | ppm
ICP-MS | Tl | 0.05 | ppm
ICP-MS | Bi | 0.1 | ppm
ICP-MS | Th | 0.05 | ppm
ICP-MS | U | 0.01 | ppm

## Table 4_2
Table 4_2: Whole-rock geochemistry results of Phillips Lake rocks (4Lithoresearch).
Sample_ID | Rock_type | Report_No | Drillhole | UTM_ZONE | Easting | Northing | Latitude_DD | Longitude_DD | Core_Dia | Depth_From_m | Depth_To_m | SiO2_perc | Al2O3_perc | Fe2O3(T)_perc | MnO_perc | MgO_perc | CaO_perc | Na2O_perc | K2O_perc | TiO2_perc | P2O5_perc | LOI_perc | Total_perc | Sc_ppm | Be_ppm | V_ppm | Ba_ppm | Sr_ppm | Cr_ppm | Co_ppm | Ni_ppm | Cu_ppm | Zn_ppm | Ga_ppm | As_ppm | Mo_ppm | Ag_ppm | Sn_ppm | Pb_ppm | Ge_ppm | Rb_ppm | Y_ppm | Zr_ppm | Nb_ppm | In_ppm | Sb_ppm | Cs_ppm | La_ppm | Ce_ppm | Pr_ppm | Nd_ppm | Sm_ppm | Eu_ppm | Gd_ppm | Tb_ppm | Dy_ppm | Ho_ppm | Er_ppm | Tm_ppm | Yb_ppm | Lu_ppm | Hf_ppm | Ta_ppm | W_ppm | Tl_ppm | Bi_ppm | Th_ppm | U_ppm
108-18-PL07 | Plagioclase amphibolite | A18-10412 | PL96-22 | 14 | 542700 | 6121618 | 55.2392 | -98.3285 | BQ | 380.4 | 380.7 | 48.1 | 13.33 | 12.31 | 0.186 | 8.91 | 12.5 | 2.55 | 0.74 | 1.029 | 0.09 | 0.75 | 100.5 | 42 | <1 | 285 | 84 | 197 | 480 | 51 | 170 | 100 | 70 | 16 | <5 | <2 | <0.5 | <1 | 5 | 1.4 | 9 | 17.4 | 56 | 2.7 | <0.1 | <0.2 | <0.1 | 3.64 | 9.28 | 1.3 | 6.7 | 2.18 | 0.802 | 2.64 | 0.47 | 3 | 0.6 | 1.75 | 0.261 | 1.65 | 0.241 | 1.3 | 0.23 | 2.1 | <0.05 | <0.1 | 0.28 | 0.09
108-18-PL08 | Iron formation, silicate facies | A18-10412 | PL96-22 | 14 | 542700 | 6121618 | 55.2392 | -98.3285 | BQ | 393.45 | 393.75 | 57.37 | 10.04 | 24.6 | 0.125 | 3.56 | 3.09 | 0.37 | 1.37 | 0.593 | 0.45 | -0.94 | 100.6 | 17 | <1 | 118 | 648 | 70 | 170 | 23 | 80 | 80 | 90 | 15 | <5 | <2 | <0.5 | <1 | <5 | 2.9 | 78 | 17.6 | 92 | 5.6 | <0.1 | <0.2 | 1 | 20.5 | 44.9 | 5.47 | 21.5 | 5.47 | 1.05 | 4.36 | 0.61 | 3.22 | 0.62 | 1.61 | 0.226 | 1.54 | 0.231 | 2.2 | 0.33 | 1.2 | 0.24 | <0.1 | 2.16 | 0.84
108-18-PL09 | Calcsilicate | A18-10412 | PL96-22 | 14 | 542700 | 6121618 | 55.2392 | -98.3285 | BQ | 439.7 | 440 | 49.32 | 9.67 | 3.74 | 0.062 | 10.27 | 16.41 | 0.44 | 5.17 | 0.425 | 0.08 | 5.21 | 100.8 | 8 | 1 | 48 | 441 | 97 | 40 | 9 | <20 | <10 | 50 | 13 | <5 | <2 | <0.5 | <1 | 12 | 1.4 | 92 | 13.4 | 152 | 5.7 | <0.1 | <0.2 | 2.4 | 21 | 39.1 | 4.67 | 16.6 | 3.18 | 0.752 | 2.49 | 0.37 | 2.12 | 0.44 | 1.21 | 0.187 | 1.16 | 0.176 | 3.4 | 0.56 | 1.7 | 0.26 | <0.1 | 6.81 | 0.84
108-18-PL10 | Calcsilicate | A18-10412 | PL96-22 | 14 | 542700 | 6121618 | 55.2392 | -98.3285 | BQ | 451.2 | 451.5 | 51.08 | 2.87 | 4.36 | 0.127 | 13.71 | 23.07 | 0.49 | 0.41 | 0.127 | 0.06 | 3.79 | 100.1 | 3 | 1 | 28 | 111 | 76 | 20 | 6 | <20 | <10 | 80 | 6 | <5 | <2 | <0.5 | 1 | 7 | 1 | 14 | 7.4 | 38 | 2.3 | <0.1 | <0.2 | 0.2 | 9.58 | 18.6 | 2.07 | 7.73 | 1.61 | 0.269 | 1.03 | 0.18 | 1.04 | 0.18 | 0.51 | 0.083 | 0.52 | 0.077 | 0.7 | 0.23 | 1.8 | <0.05 | <0.1 | 1.47 | 1.83
108-18-PL11 | Olivine marble | A18-10412 | PL96-22 | 14 | 542700 | 6121618 | 55.2392 | -98.3285 | BQ | 452.7 | 453 | 15.19 | 1.46 | 1.72 | 0.118 | 17.28 | 29.8 | 0.05 | 0.32 | 0.057 | 0.06 | 33.23 | 99.27 | 2 | <1 | 15 | 161 | 66 | <20 | 4 | <20 | <10 | 40 | 2 | <5 | <2 | <0.5 | <1 | <5 | <0.5 | 10 | 10.8 | 27 | 0.4 | <0.1 | <0.2 | 0.6 | 4.48 | 7.15 | 0.76 | 3.09 | 0.62 | 0.137 | 0.61 | 0.1 | 0.71 | 0.2 | 0.66 | 0.103 | 0.68 | 0.111 | 0.6 | 0.04 | 8.5 | <0.05 | <0.1 | 0.33 | 0.23
108-18-PL12 | Dunite, serpentinized | A18-10412 | PL96-22 | 14 | 542700 | 6121618 | 55.2392 | -98.3285 | BQ | 494 | 494.3 | 57.42 | 0.16 | 9.16 | 0.045 | 27.23 | 0.08 | 0.02 | <0.01 | 0.005 | <0.01 | 6 | 100.1 | 3 | <1 | 17 | 4 | 2 | 2080 | 154 |  |  |  | 3 | <5 | <2 |  | <1 |  | 0.6 | <1 | 0.5 | 2 | <0.2 | <0.1 | <0.2 | <0.1 | 0.17 | 0.44 | 0.07 | 0.28 | 0.09 | 0.016 | 0.05 | 0.01 | 0.07 | 0.01 | 0.04 | <0.005 | 0.02 | 0.002 | <0.1 | <0.01 | 1.3 | 0.29 | 0.4 | <0.05 | 0.03
108-18-PL14 | Mafic gneiss | A18-10412 | PL96-22 | 14 | 542700 | 6121618 | 55.2392 | -98.3285 | BQ | 583.55 | 583.85 | 53.48 | 4.42 | 12 | 0.223 | 18.33 | 10.15 | 0.87 | 0.35 | 0.162 | <0.01 | 0.2 | 100.2 | 32 | <1 | 139 | 58 | 42 | 2210 | 57 | 310 | <10 | 70 | 10 | <5 | <2 | <0.5 | 2 | <5 | 1.7 | 4 | 10.7 | 30 | 3 | <0.1 | <0.2 | <0.1 | 11.2 | 36.4 | 5.2 | 20 | 3.57 | 0.604 | 2.51 | 0.34 | 1.75 | 0.35 | 0.96 | 0.15 | 0.93 | 0.156 | 1 | 0.13 | 1.6 | <0.05 | <0.1 | 0.44 | 0.15
108-18-PL15 | Mafic gneiss | A18-10412 | PL96-22 | 14 | 542700 | 6121618 | 55.2392 | -98.3285 | BQ | 604.8 | 605.1 | 60.96 | 14.48 | 7.7 | 0.107 | 6.19 | 6.05 | 3.74 | 0.82 | 0.264 | 0.05 | 0.11 | 100.5 | 29 | 1 | 223 | 337 | 323 | 290 | 27 | 90 | 10 | 50 | 14 | <5 | <2 | <0.5 | <1 | 12 | 0.9 | 7 | 8.5 | 38 | 3.1 | <0.1 | <0.2 | <0.1 | 7.15 | 16.5 | 2.05 | 8.08 | 1.74 | 0.471 | 1.56 | 0.21 | 1.25 | 0.25 | 0.76 | 0.127 | 0.89 | 0.148 | 0.8 | 0.22 | 2 | <0.05 | <0.1 | 0.18 | 0.18
108-18-PL21 | Dunite, serpentinized | A18-10412 | PL96-21 | 14 | 542910 | 6121772 | 55.2406 | -98.3252 | BQ | 409.1 | 409.4 | 37.61 | 0.28 | 10.16 | 0.054 | 37.9 | 0.25 | 0.01 | <0.01 | 0.009 | <0.01 | 13.23 | 99.51 | 4 | <1 | 30 | 9 | 9 | 3430 | 172 |  |  |  | <1 | <5 | <2 |  | <1 |  | <0.5 | <1 | <0.5 | 3 | <0.2 | <0.1 | <0.2 | <0.1 | 0.21 | 0.52 | 0.07 | 0.09 | 0.02 | <0.005 | 0.03 | <0.01 | 0.05 | 0.01 | 0.03 | <0.005 | 0.02 | 0.003 | <0.1 | <0.01 | 1.9 | <0.05 | <0.1 | <0.05 | 0.12
108-18-PL22 | Biotite-tremolite gneiss | A18-10412 | PL96-21 | 14 | 542910 | 6121772 | 55.2406 | -98.3252 | BQ | 428.35 | 428.65 | 54.7 | 10.54 | 3.78 | 0.063 | 10.44 | 16.6 | 2.63 | 0.84 | 0.403 | 0.09 | 0.67 | 100.8 | 11 | 2 | 54 | 314 | 236 | 40 | 8 | 20 | <10 | 60 | 14 | <5 | <2 | <0.5 | 1 | 12 | 1.7 | 24 | 13.8 | 138 | 5.3 | <0.1 | <0.2 | 0.4 | 21.3 | 40.5 | 4.93 | 18.3 | 3.33 | 0.728 | 2.47 | 0.41 | 2.34 | 0.46 | 1.24 | 0.19 | 1.21 | 0.172 | 3.2 | 0.6 | 1.8 | <0.05 | <0.1 | 6.62 | 1.34
108-19-PL26 | Garnet-hornblende calcsilicate | A19-17078 | PL96-21 | 14 | 542910 | 6121772 | 55.2406 | -98.3252 | BQ | 546.3 | 546.65 | 49.28 | 14.84 | 13.53 | 0.206 | 6.53 | 11.81 | 2.65 | 0.54 | 1.115 | 0.09 | 0.28 | 100.9 | 42 | <1 | 339 | 63 | 165 | 120 | 49 | 70 | 40 | 90 | 19 | <5 | <2 | <0.5 | 1 | <5 | 1.4 | 3 | 22.4 | 67 | 3 | 0.1 | 0.3 | 0.1 | 4.18 | 10.8 | 1.6 | 8.28 | 2.53 | 0.9 | 3.25 | 0.6 | 3.92 | 0.8 | 2.21 | 0.349 | 2.42 | 0.381 | 1.9 | 0.21 | <0.5 | <0.05 | <0.1 | 0.37 | 0.27
108-19-PL27 | Pyrrhotite-hornblende calcsilicate | A19-17078 | PL96-21 | 14 | 542910 | 6121772 | 55.2406 | -98.3252 | BQ | 548.1 | 548.35 | 48.47 | 11.67 | 13.77 | 0.196 | 8.66 | 12.5 | 1.69 | 0.73 | 1.014 | 0.08 | 1.66 | 100.4 | 52 | 1 | 347 | 66 | 124 | 330 | 60 | 300 | 190 | 90 | 16 | <5 | <2 | <0.5 | 1 | <5 | 1.1 | 11 | 19.7 | 54 | 2.2 | 0.1 | <0.2 | 0.2 | 3.24 | 8.58 | 1.27 | 6.74 | 2.26 | 0.812 | 3.02 | 0.57 | 3.61 | 0.71 | 2.08 | 0.308 | 2.06 | 0.311 | 1.5 | 0.2 | <0.5 | <0.05 | <0.1 | 0.4 | 0.43
108-19-PL29 | Iron formation, silicate-facies | A19-17078 | PL96-22 | 14 | 542700 | 6121618 | 55.2392 | -98.3285 | BQ | 626 | 626.25 | 58.5 | 1.81 | 29.96 | 1.33 | 4.35 | 2.83 | 0.03 | <0.01 | 0.057 | 0.93 | -0.05 | 99.76 | 2 | 1 | 34 | 14 | 61 | 30 | 25 | 50 | 180 | 160 | 8 | <5 | <2 | <0.5 | 1 | <5 | 6 | <1 | 25.1 | 7 | 1.5 | 0.1 | 0.2 | <0.1 | 11.1 | 23.8 | 2.59 | 11.5 | 2.35 | 0.687 | 3.15 | 0.54 | 3.54 | 0.75 | 2.32 | 0.326 | 2.01 | 0.284 | 0.3 | 0.22 | <0.5 | <0.05 | <0.1 | 1.33 | 1.1

## Table 4_3
Table 4_3: QA_QC for whole-rock geochemistry of Phillips Lake rocks (4Lithoresearch).
Sample_ID | Purpose | Report_No | SiO2_perc | Al2O3_perc | Fe2O3(T)_perc | MnO_perc | MgO_perc | CaO_perc | Na2O_perc | K2O_perc | TiO2_perc | P2O5_perc | LOI_perc | Total_perc | Sc_ppm | Be_ppm | V_ppm | Ba_ppm | Sr_ppm | Cr_ppm | Co_ppm | Ni_ppm | Cu_ppm | Zn_ppm | Ga_ppm | As_ppm | Mo_ppm | Ag_ppm | Sn_ppm | Pb_ppm | Ge_ppm | Rb_ppm | Y_ppm | Zr_ppm | Nb_ppm | In_ppm | Sb_ppm | Cs_ppm | Ce_ppm | Pr_ppm | Eu_ppm | Gd_ppm | Dy_ppm | Tm_ppm | Lu_ppm | Hf_ppm | Ta_ppm | W_ppm | Th_ppm | La_ppm | Nd_ppm | Sm_ppm | Tb_ppm | Ho_ppm | Er_ppm | Yb_ppm | Tl_ppm | Bi_ppm | U_ppm
DNC-1 | Measured standard value | A18-10412 | [29 empty] | 4 | 17.6 | 35 |  |  | 0.9 |  |  |  | 0.57 | [8 empty] | 3.7 | 5.1 |  |  |  |  | 2
DNC-1 | Certified standard value | A18-10412 | [29 empty] | 5 | 18 | 38 |  |  | 0.96 |  |  |  | 0.59 | [8 empty] | 3.6 | 5.2 |  |  |  |  | 2
DNC-1 | Measured standard value | A18-10412 | 47.43 | 18.61 | 9.86 | 0.145 | 10.21 | 11.44 | 1.91 | 0.22 | 0.496 | 0.06 |  |  | 32 |  | 154 | 108 | 147 | 280 | 55 | 270 | 110 | 60 | 14
DNC-1 | Certified standard value | A18-10412 | 47.15 | 18.34 | 9.97 | 0.15 | 10.13 | 11.49 | 1.89 | 0.234 | 0.48 | 0.07 |  |  | 31 |  | 148 | 118 | 144 | 270 | 57 | 247 | 100 | 70 | 15
DNC-1 | Measured standard value | A18-10412 | [31 empty] | 35
DNC-1 | Certified standard value | A18-10412 | [31 empty] | 38
DNC-1 | Measured standard value | A18-10412 | 48.02 | 18.31 | 10.1 | 0.149 | 10.17 | 11.37 | 1.92 | 0.22 | 0.47 | 0.07 |  |  | 31 |  | 149 | 108 | 145
DNC-1 | Certified standard value | A18-10412 | 47.15 | 18.34 | 9.97 | 0.15 | 10.13 | 11.49 | 1.89 | 0.234 | 0.48 | 0.07 |  |  | 31 |  | 148 | 118 | 144
LKSD-3 | Measured standard value | A18-10412 | [25 empty] | 2.5 |  |  |  | 78 | 28.8 |  |  |  |  | 2.1 | 91.2 |  | 1.4 |  | 5 |  | 0.42 | 4.9 |  |  | 11 | 49.9 | 46.3 | 8.1 |  |  |  | 2.7 |  |  | 4.4
LKSD-3 | Certified standard value | A18-10412 | [25 empty] | 2.7 |  |  |  | 78 | 30 |  |  |  |  | 2.3 | 90 |  | 1.5 |  | 4.9 |  | 0.4 | 4.8 |  |  | 11.4 | 52 | 44 | 8 |  |  |  | 2.7 |  |  | 4.6
LKSD-3 | Measured standard value | A18-10412 | [17 empty] | 80 | 29 |  | 40 | 150 |  | 25 | <2 |  | 2
LKSD-3 | Certified standard value | A18-10412 | [17 empty] | 87 | 30 |  | 35 | 152 |  | 27 | 2 |  | 3
TDB-1 | Measured standard value | A18-10412 | [30 empty] | 34.7 | [5 empty] | 39.9 |  | 2 | [7 empty] | 2.8 | 17.2 | 24.5 |  |  |  |  | 3.2
TDB-1 | Certified standard value | A18-10412 | [30 empty] | 36 | [5 empty] | 41 |  | 2.1 | [7 empty] | 2.7 | 17 | 23 |  |  |  |  | 3.4
TDB-1 | Measured standard value | A18-10412 | [17 empty] | 250 |  | 100 | 330 | 160
TDB-1 | Certified standard value | A18-10412 | [17 empty] | 251 |  | 92 | 323 | 155
W-2a | Measured standard value | A18-10412 | [28 empty] | 1.5 | 19 | 21.5 | 78 | 7.9 |  | 0.7 | 0.9 | 23.8 |  |  |  | 3.9 |  | 0.31 | 2.4 | 0.47 | <0.5 | 2.3 | 11 | 13.1 | 3.4 | 0.64 | 0.78 |  | 2.1 | 0.06 | <0.1 | 0.52
W-2a | Certified standard value | A18-10412 | [28 empty] | 1 | 21 | 24 | 94 | 7.9 |  | 0.79 | 0.99 | 23 |  |  |  | 3.6 |  | 0.33 | 2.6 | 0.5 | 0.3 | 2.4 | 10 | 13 | 3.3 | 0.63 | 0.76 |  | 2.1 | 0.2 | 0.03 | 0.53
W-2a | Measured standard value | A18-10412 | 51.42 | 15.24 | 10.9 | 0.164 | 6.26 | 10.98 | 2.18 | 0.62 | 1.095 | 0.14 |  |  | 35 | <1 | 273 | 176 | 197 | 90 | 43 | 70 | 110 | 80 | 18 |  | <2
W-2a | Certified standard value | A18-10412 | 52.4 | 15.4 | 10.7 | 0.163 | 6.37 | 10.9 | 2.14 | 0.626 | 1.06 | 0.14 |  |  | 36 | 1.3 | 262 | 182 | 190 | 92 | 43 | 70 | 110 | 80 | 17 |  | 0.6
W-2a | Measured standard value | A18-10412 | [31 empty] | 79
W-2a | Certified standard value | A18-10412 | [31 empty] | 94
W-2a | Measured standard value | A18-10412 | 52.3 | 15.29 | 11.05 | 0.16 | 6.02 | 10.97 | 2.24 | 0.62 | 1.07 | 0.15 |  |  | 35 | <1 | 265 | 177 | 195
W-2a | Certified standard value | A18-10412 | 52.4 | 15.4 | 10.7 | 0.163 | 6.37 | 10.9 | 2.14 | 0.626 | 1.06 | 0.14 |  |  | 36 | 1.3 | 262 | 182 | 190
SY-4 | Measured standard value | A18-10412 | [31 empty] | 534
SY-4 | Certified standard value | A18-10412 | [31 empty] | 517
SY-4 | Measured standard value | A18-10412 | 50.71 | 20.17 | 6.4 | 0.11 | 0.52 | 8.16 | 6.96 | 1.7 | 0.287 | 0.12 |  |  | 1 | 3 | 7 | 350 | 1191
SY-4 | Certified standard value | A18-10412 | 49.9 | 20.69 | 6.21 | 0.108 | 0.54 | 8.05 | 7.1 | 1.66 | 0.287 | 0.131 |  |  | 1.1 | 2.6 | 8 | 340 | 1191
SY-4 | Measured standard value | A18-10412 | [31 empty] | 567
SY-4 | Certified standard value | A18-10412 | [31 empty] | 517
SY-4 | Measured standard value | A18-10412 | 51.65 | 21.44 | 6.4 | 0.106 | 0.52 | 8.09 | 6.97 | 1.66 | 0.282 | 0.1 |  |  | 1 | 3 | 8 | 344 | 1222
SY-4 | Certified standard value | A18-10412 | 49.9 | 20.69 | 6.21 | 0.108 | 0.54 | 8.05 | 7.1 | 1.66 | 0.287 | 0.131 |  |  | 1.1 | 2.6 | 8 | 340 | 1191
CTA-AC-1 | Measured standard value | A18-10412 | [30 empty] | 283 | [5 empty] | >3000 |  | 46.8 | 129 |  |  | 1.12 |  | 2.57 |  | 23.6 | >2000 | 1000 | 176 | 14 |  |  | 11.1 |  |  | 4.1
CTA-AC-1 | Certified standard value | A18-10412 | [30 empty] | 272 | [5 empty] | 3326 |  | 46.7 | 124 |  |  | 1.08 |  | 2.65 |  | 21.8 | 2176 | 1087 | 162 | 13.9 |  |  | 11.4 |  |  | 4.4
CTA-AC-1 | Measured standard value | A18-10412 | [20 empty] | 60 | 40
CTA-AC-1 | Certified standard value | A18-10412 | [20 empty] | 54 | 38
BIR-1a | Measured standard value | A18-10412 | [30 empty] | 15.1 | 15 | 0.7 |  |  |  | 1.9 |  | 0.5 | 1.9 |  |  |  | 0.6 |  |  |  | 0.6 | 2.4 | 1.2 |  |  |  | 1.8
BIR-1a | Certified standard value | A18-10412 | [30 empty] | 16 | 18 | 0.6 |  |  |  | 1.9 |  | 0.55 | 2 |  |  |  | 0.6 |  |  |  | 0.63 | 2.5 | 1.1 |  |  |  | 1.7
BIR-1a | Measured standard value | A18-10412 | 48.05 | 15.17 | 11.4 | 0.17 | 9.6 | 13.39 | 1.8 | 0.02 | 0.958 | 0.03 |  |  | 44 | <1 | 330 | 10 | 106 |  | 51 | 180 | 140 | 70 | 16
BIR-1a | Certified standard value | A18-10412 | 47.96 | 15.5 | 11.3 | 0.175 | 9.7 | 13.3 | 1.82 | 0.03 | 0.96 | 0.021 |  |  | 44 | 0.58 | 310 | 6 | 110 |  | 52 | 170 | 125 | 70 | 16
BIR-1a | Measured standard value | A18-10412 | [31 empty] | 14
BIR-1a | Certified standard value | A18-10412 | [31 empty] | 18
BIR-1a | Measured standard value | A18-10412 | 48.13 | 15.54 | 11.63 | 0.169 | 9.64 | 13.4 | 1.83 | 0.02 | 0.966 | 0.02 |  |  | 44 | <1 | 316 | 11 | 107
BIR-1a | Certified standard value | A18-10412 | 47.96 | 15.5 | 11.3 | 0.175 | 9.7 | 13.3 | 1.82 | 0.03 | 0.96 | 0.021 |  |  | 44 | 0.58 | 310 | 6 | 110
NCS DC86312 | Measured standard value | A18-10412 | [30 empty] | 990 | [5 empty] | 189 |  |  | 237 | 191 | 13.9 | 12.1 |  |  |  | 25.3 | >2000 | 1650 |  | 31.2 | 35.7 | 100 | 88.4
NCS DC86312 | Certified standard value | A18-10412 | [30 empty] | 976 | [5 empty] | 190 |  |  | 225 | 183 | 15.1 | 11.96 |  |  |  | 23.6 | 2360 | 1600 |  | 34.6 | 36 | 96.2 | 87.79
NCS DC70009 (GBW07241) | Measured standard value | A18-10412 | [25 empty] | 1.6 |  |  | 10 | 465 | 129 |  |  | 1 |  | 39.4 | 60.4 | 8.1 | 0.12 | 14.9 | 21.6 | 2.2 | 2.31 |  |  | 2130 | 30.1 | 24.4 | 34.4 | 13.3 | 3 | 4.3 | 13.4 | 16.3
NCS DC70009 (GBW07241) | Certified standard value | A18-10412 | [25 empty] | 1.8 |  |  | 11.2 | 500 | 128 |  |  | 1.3 |  | 41 | 60.3 | 7.9 | 0.16 | 14.8 | 20.7 | 2.2 | 2.4 |  |  | 2200 | 28.3 | 23.7 | 32.9 | 12.5 | 3.3 | 4.5 | 13.4 | 14.9
NCS DC70009 (GBW07241) | Measured standard value | A18-10412 | [20 empty] | 1030 | 90 | 16 | 64 |  |  | >1000
NCS DC70009 (GBW07241) | Certified standard value | A18-10412 | [20 empty] | 960 | 100 | 16.5 | 69.9 |  |  | 1700
OREAS 100a (Fusion) | Measured standard value | A18-10412 | [30 empty] | 128 | [5 empty] | 471 | 47.3 | 3.7 |  | 23.9 | 2.3 | 2.16 |  |  |  | 51.9 | 265 | 158 | 25.4 |  | 4.93 | 15.2 | 15.3 |  |  | 136
OREAS 100a (Fusion) | Certified standard value | A18-10412 | [30 empty] | 142 | [5 empty] | 463 | 47.1 | 3.71 |  | 23.2 | 2.31 | 2.26 |  |  |  | 51.6 | 260 | 152 | 23.6 |  | 4.81 | 14.9 | 14.9 |  |  | 135
OREAS 100a (Fusion) | Measured standard value | A18-10412 | [18 empty] | 17 |  | 180 |  |  |  | 24
OREAS 100a (Fusion) | Certified standard value | A18-10412 | [18 empty] | 18.1 |  | 169 |  |  |  | 24.1
OREAS 101a (Fusion) | Measured standard value | A18-10412 | [30 empty] | 181 | [5 empty] | 1490 | 131 | 8.09 |  | 32.8 | 2.8 | 2.52 |  |  |  | 35.6 | 806 | 413 | 52.4 |  | 6.6 | 19.7 | 18.1 |  |  | 414
OREAS 101a (Fusion) | Certified standard value | A18-10412 | [30 empty] | 183 | [5 empty] | 1396 | 134 | 8.06 |  | 33.3 | 2.9 | 2.66 |  |  |  | 36.6 | 816 | 403 | 48.8 |  | 6.46 | 19.5 | 17.5 |  |  | 422
OREAS 101a (Fusion) | Measured standard value | A18-10412 | [18 empty] | 45 |  | 440 |  |  |  | 20
OREAS 101a (Fusion) | Certified standard value | A18-10412 | [18 empty] | 48.8 |  | 430 |  |  |  | 21.9
OREAS 101b (Fusion) | Measured standard value | A18-10412 | [30 empty] | 178 | [5 empty] | 1430 | 125 | 8.05 |  | 31.2 | 2.71 | 2.56 |  |  |  | 36.2 | 790 | 380 | 49 | 5.2 | 6.28 | 18.7 | 17.9 |  |  | 397
OREAS 101b (Fusion) | Certified standard value | A18-10412 | [30 empty] | 178 | [5 empty] | 1331 | 127 | 7.77 |  | 32.1 | 2.66 | 2.58 |  |  |  | 37.1 | 789 | 378 | 48 | 5.37 | 6.34 | 18.7 | 17.6 |  |  | 396
OREAS 101b (Fusion) | Measured standard value | A18-10412 | [18 empty] | 44 |  | 410 |  |  |  | 20
OREAS 101b (Fusion) | Certified standard value | A18-10412 | [18 empty] | 47 |  | 420 |  |  |  | 21
JR-1 | Measured standard value | A18-10412 | [27 empty] | 19 | 2 | 260 | 48.1 |  | 14.5 | <0.1 | 1.1 | 19.7 | 47.2 | 5.8 | 0.27 |  |  | 0.67 | 0.71 | 4.1 | 1.98 | 2 | 26.8 | 19.9 | 23.7 | 5.88 | 0.94 |  |  | 4.83 | 1.46 | 0.4 | 8.8
JR-1 | Certified standard value | A18-10412 | [27 empty] | 19.3 | 1.88 | 257 | 45.1 |  | 15.2 | 0.028 | 1.19 | 20.8 | 47.2 | 5.58 | 0.3 |  |  | 0.67 | 0.71 | 4.51 | 1.86 | 1.59 | 26.7 | 19.7 | 23.3 | 6.03 | 1.01 |  |  | 4.55 | 1.56 | 0.56 | 8.88
JR-1 | Measured standard value | A18-10412 | [19 empty] | <20 |  | <30 | 16 | 16 | 3 |  | 3
JR-1 | Certified standard value | A18-10412 | [19 empty] | 1.67 |  | 30.6 | 16.1 | 16.3 | 3.25 |  | 2.86
108-18-PL23 | Lab original | A18-10412 | 68.71 | 16.8 | 2.42 | 0.03 | 0.89 | 4.17 | 5.33 | 0.79 | 0.339 | 0.08 | 0.29 | 99.84 | 4 | 1 | 32 | 718 | 1421 | <20 | 4 | <20 | 10 | <30 | 18 | <5 | <2 | <0.5 | <1 | 18
108-18-PL23 | Lab duplicate | A18-10412 | 69.14 | 16.56 | 2.43 | 0.03 | 0.84 | 4.14 | 5.17 | 0.76 | 0.325 | 0.09 | 0.29 | 99.78 | 4 | 1 | 29 | 704 | 1393 | 20 | 4 | <20 | 10 | <30 | 18 | <5 | <2 | <0.5 | <1 | 19
Method Blank | Method blank | A18-10412 | [31 empty] | 2
Method Blank | Method blank | A18-10412 | <0.01 | <0.01 | <0.01 | 0.007 | <0.01 | <0.01 | <0.01 | <0.01 | 0.001 | <0.01 |  | 0.02 | <1 | <1 | <5 | <2 | <2
Method Blank | Method blank | A18-10412 | [25 empty] | <0.5 |  | <5 | <0.5 | <1 | <0.5 | 2 | <0.2 | <0.1 | <0.2 | <0.1 | <0.05 | <0.01 | <0.005 | <0.01 | <0.01 | <0.005 | <0.002 | <0.1 | <0.01 | <0.5 | <0.05 | <0.05 | <0.05 | <0.01 | <0.01 | <0.01 | <0.01 | <0.01 | <0.05 | <0.1 | <0.01
Method Blank | Method blank | A18-10412 | <0.01 | <0.01 | <0.01 | 0.006 | <0.01 | <0.01 | <0.01 | <0.01 | <0.001 | 0.01 |  |  | <1 | <1 | <5 | <2 | <2 | <20 | <1 | <20 | <10 | <30 | <1 | <5 | <2 |  | <1
MGS internal standard_komatiite | Measured standard value | A18-10412 | 48.44 | 8.79 | 11.61 | 0.172 | 17.69 | 9.27 | 0.99 | 0.12 | 0.546 | 0.05 | 2.23 | 99.91 | 31 | <1 | 211 | 19 | 72 | 1780 | 75 | 650 | 50 | 60 | 10 | <5 | <2 | <0.5 | <1 | <5 | 0.9 | <1 | 11.8 | 34 | 1 | <0.1 | <0.2 | <0.1 | 4.21 | 0.68 | 0.421 | 1.55 | 2.09 | 0.2 | 0.165 | 0.8 | 0.08 | 1.3 | 0.08 | 1.49 | 3.59 | 1.22 | 0.3 | 0.42 | 1.29 | 1.22 | <0.05 | <0.1 | 0.05
MGS internal standard_komatiite | Certified standard value | A18-10412 | 45.6 | 9.37 | 12.17 | 0.18 | 19.23 | 9.57 | 1.03 | 0.13 | 0.59 | 0.04 | 1.83 | 100.04 | 32.13 |  | 206.84 | 16 | 77.81 |  | 80.71 | 767 | 56.65 |  | 12.46 |  |  |  | 0.37 | 0.48 |  | 2.54 | 12.46 | 25.3 | 1.4 |  | <0.5 | 0.1 | 4.15 | 0.7 | 0.47 | 1.71 | 2.06 | <0.3 | 0.19 | 0.93 | <0.5 |  | <0.5 | 1.49 | 3.79 | 1.3 | <0.5 | 0.44 | 1.29 | 1.25 | <0.3 |  | 0.03
NIST 694 | Measured standard value | A19-17078 | 11.11 | 1.88 | 0.72 | 0.01 | 0.33 | 42.07 | 0.83 | 0.52 | 0.12 | 30.21 |  |  |  |  | 1650
NIST 694 | Certified standard value | A19-17078 | 11.2 | 1.8 | 0.79 | 0.0116 | 0.33 | 43.6 | 0.86 | 0.51 | 0.11 | 30.2 |  |  |  |  | 1740
DNC-1 | Measured standard value | A19-17078 | [31 empty] | 35
DNC-1 | Certified standard value | A19-17078 | [31 empty] | 38
DNC-1 | Measured standard value | A19-17078 | 47.36 | 18.88 | 10.1 | 0.15 | 9.99 | 11.61 | 1.9 | 0.21 | 0.48 | 0.07 |  |  | 31 |  | 156 | 109 | 146
DNC-1 | Certified standard value | A19-17078 | 47.15 | 18.34 | 9.97 | 0.15 | 10.13 | 11.49 | 1.89 | 0.234 | 0.48 | 0.07 |  |  | 31 |  | 148 | 118 | 144
TDB-1 | Measured standard value | A19-17078 | [29 empty] | 20 | 34.3 | [5 empty] | 40.1 |  | 2.1 | [7 empty] | 2.7 | 17 | 24.2 |  |  |  |  | 3.3
TDB-1 | Certified standard value | A19-17078 | [29 empty] | 23 | 36 | [5 empty] | 41 |  | 2.1 | [7 empty] | 2.7 | 17 | 23 |  |  |  |  | 3.4
TDB-1 | Measured standard value | A19-17078 | [17 empty] | 250 |  |  | 320 | 150
TDB-1 | Certified standard value | A19-17078 | [17 empty] | 251 |  |  | 323 | 155
W-2a | Measured standard value | A19-17078 | [28 empty] | 1.4 |  |  | 95 | 7.2 |  |  | 0.8 | 23.8 |  | 1.1 |  | 3.8 |  | 0.32 | 2.3 | 0.52 |  | 2.2 | 10.9 | 12.4 | 3.2 | 0.62 | 0.78 |  | 2.1 | 0.07 | <0.1 | 0.51
W-2a | Certified standard value | A19-17078 | [28 empty] | 1 |  |  | 94 | 7.9 |  |  | 0.99 | 23 |  | 1 |  | 3.6 |  | 0.33 | 2.6 | 0.5 |  | 2.4 | 10 | 13 | 3.3 | 0.63 | 0.76 |  | 2.1 | 0.2 | 0.03 | 0.53
W-2a | Measured standard value | A19-17078 | 53.9 | 15.5 | 11.17 | 0.17 | 6.33 | 11.33 | 2.26 | 0.62 | 1.09 | 0.13 |  |  | 36 | 1 | 284 | 180 | 200 | 90 | 41 | 70 | 110 | 80 | 16 |  | <2 |  |  | 8
W-2a | Certified standard value | A19-17078 | 52.4 | 15.4 | 10.7 | 0.163 | 6.37 | 10.9 | 2.14 | 0.626 | 1.06 | 0.14 |  |  | 36 | 1.3 | 262 | 182 | 190 | 92 | 43 | 70 | 110 | 80 | 17 |  | 0.6 |  |  | 9.3
DTS-2b | Measured standard value | A19-17078 | [17 empty] | >10000 | 132 | 3740
DTS-2b | Certified standard value | A19-17078 | [17 empty] | 15500 | 120 | 3780
SY-4 | Measured standard value | A19-17078 | [29 empty] | 53 | 120 | 540 | 13.9 |  |  | 1.4 | 127 | 14.9 | 1.97 | 14 | 18.9 | 2.26 | 2.2 | 10.3 | 0.83 |  | 1.34 | 59.5 | 56.6 | 13.1 | 2.75 | 4.32 | 14 | 15.3 |  |  | 0.9
SY-4 | Certified standard value | A19-17078 | [29 empty] | 55 | 119 | 517 | 13 |  |  | 1.5 | 122 | 15 | 2 | 14 | 18.2 | 2.3 | 2.1 | 10.6 | 0.9 |  | 1.4 | 58 | 57 | 12.7 | 2.6 | 4.3 | 14.2 | 14.8 |  |  | 0.8
SY-4 | Measured standard value | A19-17078 | 49 | 20.7 | 6.04 | 0.11 | 0.5 | 8.08 | 6.98 | 1.64 | 0.28 | 0.12 |  |  | <1 | 3 | <5 | 340 | 1182 |  | 2 |  |  | 90 | 35 |  |  |  |  | 10
SY-4 | Certified standard value | A19-17078 | 49.9 | 20.69 | 6.21 | 0.108 | 0.54 | 8.05 | 7.1 | 1.66 | 0.287 | 0.131 |  |  | 1.1 | 2.6 | 8 | 340 | 1191 |  | 2.8 |  |  | 93 | 35 |  |  |  |  | 10
BIR-1a | Measured standard value | A19-17078 | [30 empty] | 14.7 | 12 | 0.5 |  | 0.5 |  | 1.9 |  | 0.54 | 1.9 |  |  |  | 0.6 |  |  |  | 0.6 | 2.3 | 1.1 |  |  |  | 1.7
BIR-1a | Certified standard value | A19-17078 | [30 empty] | 16 | 18 | 0.6 |  | 0.58 |  | 1.9 |  | 0.55 | 2 |  |  |  | 0.6 |  |  |  | 0.63 | 2.5 | 1.1 |  |  |  | 1.7
BIR-1a | Measured standard value | A19-17078 | 48.35 | 15.78 | 11.69 | 0.17 | 9.59 | 13.75 | 1.81 | 0.02 | 0.97 | 0.02 |  |  | 44 | <1 | 344 | 12 | 110 | 360 | 51 | 170 | 120 | 70 | 15 | <5 |  |  |  | <5
BIR-1a | Certified standard value | A19-17078 | 47.96 | 15.5 | 11.3 | 0.175 | 9.7 | 13.3 | 1.82 | 0.03 | 0.96 | 0.021 |  |  | 44 | 0.58 | 310 | 6 | 110 | 370 | 52 | 170 | 125 | 70 | 16 | 0.44 |  |  |  | 3
ZW-C | Measured standard value | A19-17078 | [29 empty] | >1000 |  |  | 194 |  | 4.7 | 262 |  | 9.7 |  | 4.8 |  |  |  |  | 88.9 | 333 |  | 30.9 | 25.6 | 7 |  |  |  |  | 33.9 |  | 19.4
ZW-C | Certified standard value | A19-17078 | [29 empty] | 8500 |  |  | 198 |  | 4.2 | 260 |  | 9.5 |  | 4.7 |  |  |  |  | 82 | 320 |  | 30 | 25 | 6.6 |  |  |  |  | 34 |  | 20
ZW-C | Measured standard value | A19-17078 | [17 empty] | 60 |  |  |  | 1000 | 96 |  |  |  | >1000
ZW-C | Certified standard value | A19-17078 | [17 empty] | 56 |  |  |  | 1050 | 99 |  |  |  | 1300
OREAS 101b (Fusion) | Measured standard value | A19-17078 | [30 empty] | 175 | [5 empty] | 1400 | 125 | 8.1 |  | 32 | 2.76 | 2.69 |  |  |  | 36 | 806 | 381 | 49 | 5.28 | 6.33 | 18.8 | 18.1 |  |  | 393
OREAS 101b (Fusion) | Certified standard value | A19-17078 | [30 empty] | 178 | [5 empty] | 1331 | 127 | 7.77 |  | 32.1 | 2.66 | 2.58 |  |  |  | 37.1 | 789 | 378 | 48 | 5.37 | 6.34 | 18.7 | 17.6 |  |  | 396
OREAS 101b (Fusion) | Measured standard value | A19-17078 | [18 empty] | 44 |  | 420 |  |  |  | 19
OREAS 101b (Fusion) | Certified standard value | A19-17078 | [18 empty] | 47 |  | 420 |  |  |  | 21
NCS DC86318 | Measured standard value | A19-17078 | [29 empty] | 388 | [5 empty] | 11 | 439 | 758 | 20.1 | >1000 | >1000 | 278 | 261 |  |  |  | 67.2 | >2000 | >2000 | >1000 | 506 | 614 | >1000 | >1000
NCS DC86318 | Certified standard value | A19-17078 | [29 empty] | 369.42 | [5 empty] | 10.28 | 430 | 740 | 18.91 | 2095 | 3220 | 270 | 260 |  |  |  | 67 | 1960 | 3430 | 1720 | 470 | 560 | 1750 | 1840
SARM 3 | Measured standard value | A19-17078 | [32 empty] | >1000
SARM 3 | Certified standard value | A19-17078 | [32 empty] | 978
USZ 42-2006 | Measured standard value | A19-17078 | [29 empty] | 61 | 178 |  | 37 |  |  |  | >3000 | >1000 | 95 | [7 empty] | 1020 | >2000 | >2000 | 552 |  |  |  | 18
USZ 42-2006 | Certified standard value | A19-17078 | [29 empty] | 67.12 | 167 |  | 31 |  |  |  | 27600 | 2300 | 87.22 | [7 empty] | 946 | 21100 | 6500 | 539 |  |  |  | 17.85
USZ 42-2006 | Measured standard value | A19-17078 | [21 empty] | 470 |  |  | 37 |  |  | 1610
USZ 42-2006 | Certified standard value | A19-17078 | [21 empty] | 469 |  |  | 34.4 |  |  | 1600
REE-1 | Measured standard value | A19-17078 | [35 empty] | 1.1 | >3000 |  | 24.7 | 438 | 930 |  |  | 489 |  |  |  | 1710 | 1440 |  |  | 221 | 727
REE-1 | Certified standard value | A19-17078 | [35 empty] | 1.07 | 3960 |  | 23.5 | 433 | 847 |  |  | 479 |  |  |  | 1661 | 1456 |  |  | 208 | 701
REE-1 | Measured standard value | A19-17078 | [17 empty] | 290 |  |  | 80 |  |  | 113
REE-1 | Certified standard value | A19-17078 | [17 empty] | 277 |  |  | 79.7 |  |  | 124
108-19-HZ18 | Lab original | A19-17078 | 62.54 | 15.14 | 7.91 | 0.078 | 4.43 | 4.16 | 3.62 | 1.64 | 0.737 | 0.09 |  | 100.7 | 27 | 2 | 197 | 407 | 280 | 360 | 28 | 140 | 20 | 80 | 18 | <5 | <2 | <0.5 | <1 | 12
108-19-HZ18 | Lab duplicate | A19-17078 | 62.32 | 15.15 | 7.98 | 0.078 | 4.39 | 4.17 | 3.63 | 1.64 | 0.741 | 0.09 |  | 100.5 | 27 | 2 | 194 | 408 | 282 | 360 | 28 | 150 | 20 | 80 | 19 | <5 | <2 | <0.5 | <1 | 12
108-19-SP01 | Lab original | A19-17078 | 19.52 | 1.83 | 1.64 | 0.071 | 17.14 | 28.72 | 0.04 | 1 | 0.08 | 0.05 |  | 98.65 | 2 | <1 | 13 | 53 | 63 | <20 | 3 | 30 | <10 | <30 | 3 | <5 | <2 | <0.5 | <1 | <5 | <0.5 | 31 | 3.7 | 64 | 0.5 | <0.1 | <0.2 | 1.2 | 7.23 | 0.86 | 0.168 | 0.58 | 0.47 | 0.05 | 0.055 | 1.4 | 0.13 | 0.6 | 1.34 | 3.92 | 3.34 | 0.58 | 0.1 | 0.1 | 0.34 | 0.32 | <0.05 | <0.1 | 0.48
108-19-SP01 | Lab duplicate | A19-17078 | 19.93 | 1.87 | 1.67 | 0.072 | 16.96 | 29.27 | 0.05 | 1.02 | 0.081 | 0.05 |  | 99.53 | 2 | <1 | 13 | 54 | 64 | <20 | 3 | 30 | <10 | <30 | 3 | <5 | <2 | <0.5 | <1 | <5 | <0.5 | 31 | 3.9 | 64 | 0.5 | <0.1 | <0.2 | 1.1 | 7.14 | 0.82 | 0.183 | 0.51 | 0.42 | 0.048 | 0.058 | 1.4 | 0.11 | <0.5 | 1.51 | 3.9 | 2.94 | 0.63 | 0.07 | 0.09 | 0.3 | 0.35 | <0.05 | <0.1 | 0.54
Method Blank | Method blank | A19-17078 | [28 empty] | <0.5 | <1 | <0.5 | 2 | <0.2 | <0.1 | <0.2 | <0.1 | <0.05 | <0.01 | <0.005 | <0.01 | <0.01 | <0.005 | <0.002 | <0.1 | <0.01 | <0.5 | <0.05 | <0.05 | <0.05 | <0.01 | <0.01 | <0.01 | <0.01 | <0.01 | <0.05 | <0.1 | <0.01
Method Blank | Method blank | A19-17078 | 0.01 | <0.01 | <0.01 | 0.004 | 0.01 | 0.01 | <0.01 | <0.01 | <0.001 | <0.01 |  | 0.03 | <1 | <1 | <5 | <2 | <2 | <20 | <1 | <20 | <10 | <30 | <1 | <5 | <2 | <0.5 | <1 | <5
MGS internal standard_komatiite | Measured standard value | A19-17078 | 46.82 | 9.53 | 12 | 0.177 | 18.5 | 9.56 | 1 | 0.12 | 0.577 | 0.04 |  | 100.3 | 31 | <1 | 216 | 22 | 74 | 1860 | 78 | 730 | 60 | 60 | 11 | <5 | 4 | <0.5 | <1 | <5 | 1.5 | 2 | 11.6 | 27 | 0.8 | <0.1 | <0.2 | 0.1 | 4.23 | 0.68 | 0.475 | 1.75 | 2.22 | 0.201 | 0.193 | 0.8 | 0.13 | <0.5 | 0.08 | 1.51 | 3.73 | 1.25 | 0.33 | 0.48 | 1.34 | 1.31 | <0.05 | <0.1 | 0.04
MGS internal standard_komatiite | Certified standard value | A19-17078 | 45.6 | 9.37 | 12.17 | 0.18 | 19.23 | 9.57 | 1.03 | 0.13 | 0.59 | 0.04 | 1.83 | 100.04 | 32.13 |  | 206.84 | 16 | 77.81 |  | 80.71 | 767 | 56.65 |  | 12.46 |  |  |  | 0.37 | 0.48 |  | 2.54 | 12.46 | 25.3 | 1.4 |  | <0.5 | 0.1 | 4.15 | 0.7 | 0.47 | 1.71 | 2.06 | <0.3 | 0.19 | 0.93 | <0.5 |  | <0.5 | 1.49 | 3.79 | 1.3 | <0.5 | 0.44 | 1.29 | 1.25 | <0.3 |  | 0.03

## Table 5_1
Table 5_1: Detection limits for whole-rock geochemical analysis of Phillips Lake rocks (4F-total–C, S).
Analysis Method | Analyte | Detection Limit | Unit
IR | C | 0.01 | perc
IR | S | 0.01 | perc

## Table 5_2
Table 5_2: Whole-rock geochemistry results for Phillips Lake rocks (4F-total–C, S).
Sample_ID | Rock_type | Report_No | Drillhole | UTM_ZONE | Easting | Northing | Latitude_DD | Longitude_DD | Core_Dia | Depth_From_m | Depth_To_m | C_perc | S_perc
108-18-PL02 | Biotite orthopyroxene gneiss, possible metawacke | A18-10412 | PL96-22 | 14 | 542700 | 6121618 | 55.2392 | -98.3285 | BQ | 108.9 | 109.2 | 0.03 | <0.01
108-18-PL03 | Biotite garnet gneiss, likely metawacke | A18-10412 | PL96-22 | 14 | 542700 | 6121618 | 55.2392 | -98.3285 | BQ | 181.1 | 181.4 | 0.02 | 0.22
108-18-PL04 | Biotite orthopyroxene gneiss, possible metawacke | A18-10412 | PL96-22 | 14 | 542700 | 6121618 | 55.2392 | -98.3285 | BQ | 216.75 | 217 | 0.03 | <0.01
108-18-PL05 | Biotite orthopyroxene gneiss, likely metawacke | A18-10412 | PL96-22 | 14 | 542700 | 6121618 | 55.2392 | -98.3285 | BQ | 353 | 353.3 | <0.01 | 0.28
108-18-PL06 | Biotite garnet gneiss, likely metawacke | A18-10412 | PL96-22 | 14 | 542700 | 6121618 | 55.2392 | -98.3285 | BQ | 371.25 | 372.7 | 0.02 | 0.27
108-18-PL08 | Iron formation, silicate facies | A18-10412 | PL96-22 | 14 | 542700 | 6121618 | 55.2392 | -98.3285 | BQ | 393.45 | 393.75 | 0.04 | 0.52
108-18-PL09 | Calcsilicate | A18-10412 | PL96-22 | 14 | 542700 | 6121618 | 55.2392 | -98.3285 | BQ | 439.7 | 440 | 1.08
108-18-PL10 | Calcsilicate | A18-10412 | PL96-22 | 14 | 542700 | 6121618 | 55.2392 | -98.3285 | BQ | 451.2 | 451.5 | 0.78
108-18-PL11 | Olivine marble | A18-10412 | PL96-22 | 14 | 542700 | 6121618 | 55.2392 | -98.3285 | BQ | 452.7 | 453 | 7.87
108-18-PL13 | Biotite orthopyroxene gneiss, likely metawacke | A18-10412 | PL96-22 | 14 | 542700 | 6121618 | 55.2392 | -98.3285 | BQ | 510.3 | 513.1 | 0.02 | 0.3
108-18-PL18 | Biotite orthopyroxene gneiss, possible metawacke | A18-10412 | PL96-21 | 14 | 542910 | 6121772 | 55.2406 | -98.3252 | BQ | 312.1 | 312.4 | 0.01 | 0.14
108-18-PL19 | Biotite garnet gneiss, likely metawacke | A18-10412 | PL96-21 | 14 | 542910 | 6121772 | 55.2406 | -98.3252 | BQ | 335.65 | 336 | 0.02 | 0.32
108-18-PL20 | Biotite garnet gneiss, likely metawacke | A18-10412 | PL96-21 | 14 | 542910 | 6121772 | 55.2406 | -98.3252 | BQ | 391.2 | 395 | 0.02 | 0.32
108-18-PL22 | Biotite-tremolite gneiss | A18-10412 | PL96-21 | 14 | 542910 | 6121772 | 55.2406 | -98.3252 | BQ | 428.35 | 428.65 | 0.04
108-18-PL23 | Biotite orthopyroxene gneiss, possible enderbite | A18-10412 | PL96-21 | 14 | 542910 | 6121772 | 55.2406 | -98.3252 | BQ | 519.5 | 519.8 | <0.01 | 0.03
108-18-PL24 | Biotite garnet gneiss, likely metawacke | A18-10412 | PL96-21 | 14 | 542910 | 6121772 | 55.2406 | -98.3252 | BQ | 569.7 | 573.6 | 0.04 | 0.36
108-19-PL26 | Garnet-hornblende calcsilicate | A19-17078 | PL96-21 | 14 | 542910 | 6121772 | 55.2406 | -98.3252 | BQ | 546.3 | 546.65 | 0.08 | 0.14
108-19-PL27 | Pyrrhotite-biotite calcsilicate | A19-17078 | PL96-21 | 14 | 542910 | 6121772 | 55.2406 | -98.3252 | BQ | 548.1 | 548.35 | 0.4 | 0.63

## Table 5_3
Table 5_3: QA_QC for whole-rock geochemistry of Phillips Lake rocks (4F-total–C, S).
Sample_ID | Purpose | Report_No | C_perc | S_perc
BaSO4 | Measured standard value | A18-10412 |  | 13.9
BaSO4 | Certified standard value | A18-10412 |  | 14
BaSO4 | Measured standard value | A18-10412 |  | 14.1
BaSO4 | Certified standard value | A18-10412 |  | 14
BaSO4 | Measured standard value | A18-10412 |  | 14.1
BaSO4 | Certified standard value | A18-10412 |  | 14
SGR-1b | Measured standard value | A18-10412 |  | 1.58
SGR-1b | Certified standard value | A18-10412 |  | 1.53
SGR-1b | Measured standard value | A18-10412 | 27.8 | 1.58
SGR-1b | Certified standard value | A18-10412 | 28 | 1.53
SGR-1b | Measured standard value | A18-10412 |  | 1.58
SGR-1b | Certified standard value | A18-10412 |  | 1.53
SGR-1b | Measured standard value | A18-10412 | 28.4
SGR-1b | Certified standard value | A18-10412 | 28
SGR-1b | Measured standard value | A18-10412 | 28.7
SGR-1b | Certified standard value | A18-10412 | 28
GS311-4 | Measured standard value | A18-10412 |  | 0.52
GS311-4 | Certified standard value | A18-10412 |  | 0.54
GS311-4 | Measured standard value | A18-10412 | 1.03 | 0.56
GS311-4 | Certified standard value | A18-10412 | 1.11 | 0.54
GS311-4 | Measured standard value | A18-10412 |  | 0.57
GS311-4 | Certified standard value | A18-10412 |  | 0.54
GS311-4 | Measured standard value | A18-10412 | 1.09
GS311-4 | Certified standard value | A18-10412 | 1.11
GS311-4 | Measured standard value | A18-10412 | 1.11
GS311-4 | Certified standard value | A18-10412 | 1.11
GS900-5 | Measured standard value | A18-10412 |  | 0.34
GS900-5 | Certified standard value | A18-10412 |  | 0.34
GS900-5 | Measured standard value | A18-10412 | 0.61 | 0.36
GS900-5 | Certified standard value | A18-10412 | 0.65 | 0.34
GS900-5 | Measured standard value | A18-10412 |  | 0.35
GS900-5 | Certified standard value | A18-10412 |  | 0.34
GS900-5 | Measured standard value | A18-10412 | 0.63
GS900-5 | Certified standard value | A18-10412 | 0.65
GS900-5 | Measured standard value | A18-10412 | 0.63
GS900-5 | Certified standard value | A18-10412 | 0.65
108-18-PL02 | Lab original | A18-10412 | 0.03 | <0.01
108-18-PL02 | Lab duplicate | A18-10412 | 0.03 | <0.01
108-18-PL25 | Lab original | A18-10412 | 0.24 | 0.93
108-18-PL25 | Lab duplicate | A18-10412 | 0.2 | 0.84
BaSO4 | Measured standard value | A18-10412 |  | 14.4
BaSO4 | Certified standard value | A18-10412 |  | 14
SGR-1b | Measured standard value | A18-10412 | 29.1 | 1.52
SGR-1b | Certified standard value | A18-10412 | 28 | 1.53
GS311-4 | Measured standard value | A18-10412 | 1.09 | 0.54
GS311-4 | Certified standard value | A18-10412 | 1.11 | 0.54
GS900-5 | Measured standard value | A18-10412 | 0.63 | 0.34
GS900-5 | Certified standard value | A18-10412 | 0.65 | 0.34
108-18-PL24 | Lab original | A18-10412 | 0.04 | 0.36
108-18-PL24 | Lab duplicate | A18-10412 | 0.04 | 0.36
BaSO4 | Measured standard value | A19-17078 |  | 14
BaSO4 | Certified standard value | A19-17078 |  | 14
BaSO4 | Measured standard value | A19-17078 |  | 14
BaSO4 | Certified standard value | A19-17078 |  | 14
SGR-1b | Measured standard value | A19-17078 | 27.9 | 1.53
SGR-1b | Certified standard value | A19-17078 | 28 | 1.53
SGR-1b | Measured standard value | A19-17078 | 27.9 | 1.55
SGR-1b | Certified standard value | A19-17078 | 28 | 1.53
GS311-4 | Measured standard value | A19-17078 | 1.1 | 0.55
GS311-4 | Certified standard value | A19-17078 | 1.11 | 0.54
GS311-4 | Measured standard value | A19-17078 | 1.11 | 0.55
GS311-4 | Certified standard value | A19-17078 | 1.11 | 0.54
GS316-3 | Measured standard value | A19-17078 | 0.04 | 0.33
GS316-3 | Certified standard value | A19-17078 | 0.06 | 0.34
GS316-3 | Measured standard value | A19-17078 | 0.05 | 0.34
GS316-3 | Certified standard value | A19-17078 | 0.06 | 0.34
108-19-HZ11 | Lab original | A19-17078 | 0.18 | 0.1
108-19-HZ11 | Lab duplicate | A19-17078 | 0.18 | 0.1
108-19-PT03 | Lab original | A19-17078 | 0.23 | 0.86
108-19-PT03 | Lab duplicate | A19-17078 | 0.24 | 0.87
Internal standard_P2 pelite | Measured standard value | A18-10412 | 0.22 | 0.89
Internal standard_P2 pelite | Measured standard value | A19-17078 | 0.23 | 0.86
Internal standard_P2 pelite | Mean standard value (n=2) |  | 0.225 | 0.875

## Table 6_1
Table 6_1: Detection limits for whole-rock geochemical analysis of Phillips Lake rocks (4B1).
Analysis Method | Analyte | Detection Limit | Unit
TD-ICP-OES | Ni | 1 | ppm
TD-ICP-OES | Cu | 1 | ppm
TD-ICP-OES | Zn | 1 | ppm
TD-ICP-OES | Cd | 0.5 | ppm
TD-ICP-OES | S | 0.001 | perc
TD-ICP-OES | Ag | 0.3 | ppm
TD-ICP-OES | Pb | 5 | ppm

## Table 6_2
Table 6_2: Whole-rock geochemistry results for Phillips Lake rocks (4B1).
Sample_ID | Unit/Rock_type | Report_No | Drillhole | UTM_ZONE | Easting | Northing | Latitude_DD | Longitude_DD | Core_Dia | Depth_From_m | Depth_To_m | Ni_ppm | Cu_ppm | Zn_ppm | Cd_ppm | S_perc | Ag_ppm | Pb_ppm
108-18-PL12 | Dunite, serpentinized | A18-10412 | PL96-22 | 14 | 542700 | 6121618 | 55.2392 | -98.3285 | BQ | 494 | 494.3 | 4110 | 182 | 33 | <0.5 | 1.32 | <0.3 | 6
108-18-PL21 | Dunite, serpentinized | A18-10412 | PL96-21 | 14 | 542910 | 6121772 | 55.2406 | -98.3252 | BQ | 409.1 | 409.4 | 3940 | 229 | 78 | <0.5 | 0.619 | <0.3 | <3
108-19-PL29 | Iron formation, silicate facies | A19-17078 | PL96-22 | 14 | 542700 | 6121618 | 55.2392 | -98.3285 | BQ | 626 | 626.25 | 49 | 290 | 154 | <0.5 | 1.7 | <0.3 | <5

## Table 6_3
Table 6_3: QA_QC for whole-rock geochemistry of Phillips Lake rocks (4B1).
Sample_ID | Purpose | Report_No | Ni_ppm | Cu_ppm | Zn_ppm | Cd_ppm | S_perc | Ag_ppm | Pb_ppm
GXR-4 | Measured standard value | A18-10412 | 41 | 6270 | 73 | <0.5 | 1.82 | 3.6 | 44
GXR-4 | Certified standard value | A18-10412 | 42 | 6520 | 73 | 0.86 | 1.77 | 4 | 52
SDC-1 | Measured standard value | A18-10412 | 37 | 30 | 103 |  |  |  | 21
SDC-1 | Certified standard value | A18-10412 | 38 | 30 | 103 |  |  |  | 25
SDC-1 | Measured standard value | A18-10412 | 35 | 28 | 104 |  |  |  | 22
SDC-1 | Certified standard value | A18-10412 | 38 | 30 | 103 |  |  |  | 25
GXR-6 | Measured standard value | A18-10412 | 26 | 67 | 135 | <0.5 | 0.016 | 0.4 | 99
GXR-6 | Certified standard value | A18-10412 | 27 | 66 | 118 | 1 | 0.016 | 1.3 | 101
OREAS 97 (4 Acid) | Measured standard value | A18-10412 |  | >10000 | 597 |  | 6.83 | 19.2 | 134
OREAS 97 (4 Acid) | Certified standard value | A18-10412 |  | 63100 | 646 |  | 6.07 | 19.6 | 147
OREAS 98 (4 Acid) | Measured standard value | A18-10412 |  | >10000 | 1240 |  | 15.6 | 41.8 | 297
OREAS 98 (4 Acid) | Certified standard value | A18-10412 |  | 148000 | 1360 |  | 15.5 | 45.1 | 345
DNC-1a | Measured standard value | A18-10412 | 255 | 96 | 60 |  |  |  | 4
DNC-1a | Certified standard value | A18-10412 | 247 | 100 | 70 |  |  |  | 6.3
DNC-1a | Measured standard value | A18-10412 | 244 | 89 | 58 |  |  |  | 4
DNC-1a | Certified standard value | A18-10412 | 247 | 100 | 70 |  |  |  | 6.3
SBC-1 | Measured standard value | A18-10412 | 86 | 30 | 198 | <0.5 |  |  | 30
SBC-1 | Certified standard value | A18-10412 | 83 | 31 | 186 | 0.4 |  |  | 35
SBC-1 | Measured standard value | A18-10412 | 85 | 30 | 187 | <0.5 |  |  | 30
SBC-1 | Certified standard value | A18-10412 | 83 | 31 | 186 | 0.4 |  |  | 35
OREAS 45d (4-Acid) | Measured standard value | A18-10412 | 240 | 366 | 42 |  | 0.042 |  | 22
OREAS 45d (4-Acid) | Certified standard value | A18-10412 | 231 | 371 | 45.7 |  | 0.049 |  | 21.8
OREAS 45d (4-Acid) | Measured standard value | A18-10412 | 246 | 379 | 44 |  | 0.044 |  | 22
OREAS 45d (4-Acid) | Certified standard value | A18-10412 | 231 | 371 | 45.7 |  | 0.049 |  | 21.8
OREAS 96 (4 Acid) | Measured standard value | A18-10412 |  | >10000 | 428 |  | 4.22 | 11.5 | 90
OREAS 96 (4 Acid) | Certified standard value | A18-10412 |  | 39300 | 457 |  | 4.19 | 11.5 | 101
108-18-PL21 | Lab original | A18-10412 | 3970 | 230 | 79 | <0.5 | 0.624 | <0.3 | <3
108-18-PL21 | Lab duplicate | A18-10412 | 3910 | 228 | 77 | <0.5 | 0.614 | <0.3 | 4
Method Blank | Method blank | A18-10412 | <1 | <1 | <1 | <0.5 | 0.002 | <0.3 | <3
Method Blank | Method blank | A18-10412 | <1 | <1 | <1 | <0.5 | 0.001 | <0.3 | <3
Method Blank | Method blank | A18-10412 | <1 | <1 | <1 | <0.5 | 0.002 | <0.3 | <3
Method Blank | Method blank | A18-10412 | <1 | <1 | <1 | <0.5 | 0.002 | <0.3 | <3
OREAS 13b (4-Acid) | Measured standard value | A19-17078 | 2050 | 2210 | 119 |  | 1.12 | 0.9
OREAS 13b (4-Acid) | Certified standard value | A19-17078 | 2247 | 2327 | 133 |  | 1.2 | 0.86
OREAS 96 (4 Acid) | Measured standard value | A19-17078 |  | >10000 | 447 |  | 4.3 | 12.1 | 110
OREAS 96 (4 Acid) | Certified standard value | A19-17078 |  | 39300 | 457 |  | 4.19 | 11.5 | 101
OREAS 520 (4 Acid) | Measured standard value | A19-17078 | 73 | 2760 | 22 |  | 0.911 | 0.6 | <5
OREAS 520 (4 Acid) | Certified standard value | A19-17078 | 76 | 2930 | 22.7 |  | 1.01 | 0.45 | 5.85
108-19-PT02 | Lab original | A19-17078 | 21 | 132 | 60 | <0.5 | 0.806 | <0.3 | <5
108-19-PT02 | Lab duplicate | A19-17078 | 23 | 138 | 61 | <0.5 | 0.835 | <0.3 | <5
Method Blank | Method blank | A19-17078 | <1 | <1 | <1 | <0.5 | 0.002 | <0.3 | <5
Method Blank | Method blank | A19-17078 | <1 | <1 | <1 | <0.5 | 0.001 | <0.3 | <5

## PlotDat1 (hidden)
Source sheet | Table 1 Geochronological Da (3) | 4.737 | 0.31739 | 4 | 0.28853 | 3.9306 | 0.2857 | 5.1629 | 0.32453 | 5.7614 | 0.34649 | 4.8515 | 0.31559 | 5.2896 | 0.3417 | 5.471 | 0.35109 | 5.6937 | 0.34464 | 5.4177 | 0.33935 | 5.3416 | 0.34011 | 5.4823 | 0.33968 | 5.384 | 0.33344
Plot name | Concordia1 | 5.0983 | 0.33961 | 4 | 0.28853 | 4.0287 | 0.28969 | 5.1547 | 0.32648 | 5.7486 | 0.34899 | 4.8462 | 0.31693 | 5.2857 | 0.34263 | 5.4665 | 0.35223 | 5.6839 | 0.3467 | 5.4115 | 0.34093 | 5.337 | 0.34124 | 5.475 | 0.34154 | 5.378 | 0.33493
Plot Type | 1 | 4.5773 | 0.30488 | 4.0584 | 0.29089 | 4.1287 | 0.2937 | 5.1304 | 0.32808 | 5.7109 | 0.35112 | 4.8305 | 0.3178 | 5.2741 | 0.34319 | 5.4533 | 0.35302 | 5.655 | 0.34843 | 5.3933 | 0.34213 | 5.3235 | 0.34199 | 5.4534 | 0.34297 | 5.36 | 0.33611
1st free col | 29 | 5.0873 | 0.33318 | 4.1174 | 0.29325 | 4.2307 | 0.29772 | 5.091 | 0.32926 | 5.6496 | 0.35282 | 4.8051 | 0.31818 | 5.2554 | 0.34336 | 5.4319 | 0.35343 | 5.608 | 0.34976 | 5.3638 | 0.34291 | 5.3015 | 0.34233 | 5.4183 | 0.34393 | 5.3309 | 0.33694
Sigma Level | 1 | 5.2398 | 0.34303 | 4.1771 | 0.29562 | 4.3348 | 0.30175 | 5.0381 | 0.32999 | 5.5671 | 0.354 | 4.771 | 0.31805 | 5.2302 | 0.34315 | 5.4031 | 0.35343 | 5.5448 | 0.35066 | 5.3242 | 0.34323 | 5.2721 | 0.34225 | 5.3712 | 0.34438 | 5.2917 | 0.33739
Absolute Errs | TRUE | 5.1856 | 0.33823 | 4.2375 | 0.29799 | 4.4409 | 0.3058 | 4.9735 | 0.33024 | 5.4666 | 0.35463 | 4.7294 | 0.31741 | 5.1995 | 0.34255 | 5.368 | 0.35304 | 5.4677 | 0.35108 | 5.2759 | 0.34308 | 5.2362 | 0.34174 | 5.3138 | 0.3443 | 5.244 | 0.33744
Symbol Type | 1 | 5.099 | 0.33107 | 4.2986 | 0.30036 | 4.5491 | 0.30986 | 4.8998 | 0.32999 | 5.3519 | 0.35469 | 4.6819 | 0.31629 | 5.1645 | 0.34159 | 5.328 | 0.35226 | 5.3799 | 0.351 | 5.2207 | 0.34247 | 5.1953 | 0.34084 | 5.2483 | 0.34369 | 5.1895 | 0.33708
Inverse Plot | FALSE | 5.1049 | 0.33129 | 4.3605 | 0.30274 | 4.6595 | 0.31393 | 4.8199 | 0.32926 | 5.2276 | 0.35416 | 4.6305 | 0.31473 | 5.1265 | 0.34031 | 5.2847 | 0.35113 | 5.2846 | 0.35043 | 5.1609 | 0.34142 | 5.1509 | 0.33956 | 5.1773 | 0.34259 | 5.1305 | 0.33634
Color Plot | TRUE | 5.1037 | 0.33063 | 4.423 | 0.30512 | 4.7721 | 0.31801 | 4.7368 | 0.32807 | 5.0982 | 0.35308 | 4.577 | 0.31279 | 5.087 | 0.33875 | 5.2395 | 0.34968 | 5.1854 | 0.3494 | 5.0988 | 0.33998 | 5.1047 | 0.33797 | 5.1034 | 0.34102 | 5.069 | 0.33524
3D plot | FALSE | 5.0692 | 0.32699 | 4.4863 | 0.30751 | 4.8869 | 0.3221 | 4.6538 | 0.32647 | 4.9688 | 0.35148 | 4.5235 | 0.31055 | 5.0475 | 0.33698 | 5.1944 | 0.34798 | 5.0863 | 0.34793 | 5.0366 | 0.33819 | 5.0585 | 0.33612 | 5.0295 | 0.33905 | 5.0076 | 0.33383
Linear | FALSE | IsoLine | IsoLine | 4.5503 | 0.3099 | 5.004 | 0.32621 | 4.5739 | 0.32453 | 4.8445 | 0.34942 | 4.472 | 0.30809 | 5.0096 | 0.33506 | 5.1511 | 0.34609 | 4.991 | 0.34609 | 4.9768 | 0.33613 | 5.0142 | 0.33409 | 4.9585 | 0.33677 | 4.9486 | 0.33215
Data Range | L5:P14 |  |  | 4.6151 | 0.3123 | 5.1234 | 0.33033 | 4.5002 | 0.32231 | 4.7299 | 0.34699 | 4.4247 | 0.3055 | 4.9746 | 0.33308 | 5.1111 | 0.34408 | 4.9031 | 0.34395 | 4.9217 | 0.33387 | 4.9733 | 0.33194 | 4.8931 | 0.33424 | 4.8942 | 0.33027
Filled Symbols | TRUE |  |  | 4.6806 | 0.3147 | 5.2452 | 0.33447 | 4.4357 | 0.31989 | 4.6294 | 0.34427 | 4.3831 | 0.3029 | 4.944 | 0.33109 | 5.0761 | 0.34203 | 4.8262 | 0.34159 | 4.8735 | 0.33151 | 4.9374 | 0.32978 | 4.8357 | 0.33158 | 4.8465 | 0.32826
ConcAge | FALSE |  |  | 4.7469 | 0.3171 | 5.3695 | 0.33861 | 4.3828 | 0.31739 | 4.547 | 0.34137 | 4.3491 | 0.30037 | 4.9189 | 0.32919 | 5.0474 | 0.34002 | 4.763 | 0.3391 | 4.8339 | 0.32913 | 4.9081 | 0.32767 | 4.7887 | 0.32888 | 4.8073 | 0.32621
ConcSwap | FALSE |  |  | 4.814 | 0.31951 | 5.4962 | 0.34277 | 4.3435 | 0.31488 | 4.4857 | 0.3384 | 4.3238 | 0.29801 | 4.9002 | 0.32744 | 5.0261 | 0.33813 | 4.7161 | 0.33658 | 4.8045 | 0.32682 | 4.8862 | 0.3257 | 4.7537 | 0.32624 | 4.7783 | 0.32419
1st Symbol-row | 1 |  |  | 4.8819 | 0.32193 | 5.6254 | 0.34695 | 4.3193 | 0.31247 | 4.448 | 0.33549 | 4.3083 | 0.29592 | 4.8887 | 0.32591 | 5.013 | 0.33642 | 4.6872 | 0.33412 | 4.7864 | 0.32468 | 4.8728 | 0.32394 | 4.7322 | 0.32378 | 4.7604 | 0.32227
|  |  |  | 4.9505 | 0.32434 | 5.7572 | 0.35113 | 4.3111 | 0.31025 | 4.4353 | 0.33273 | 4.303 | 0.29417 | 4.8849 | 0.32466 | 5.0086 | 0.33497 | 4.6774 | 0.33182 | 4.7803 | 0.32279 | 4.8683 | 0.32247 | 4.725 | 0.32158 | 4.7544 | 0.32054
|  |  |  | 5.0199 | 0.32677 | 5.8916 | 0.35533 | 4.3193 | 0.3083 | 4.4481 | 0.33023 | 4.3084 | 0.29283 | 4.8888 | 0.32373 | 5.0131 | 0.33383 | 4.6872 | 0.32976 | 4.7865 | 0.32121 | 4.8729 | 0.32134 | 4.7323 | 0.31972 | 4.7605 | 0.31905
|  |  |  | 5.0902 | 0.32919 | IsoLine | IsoLine | 4.3436 | 0.3067 | 4.4858 | 0.3281 | 4.324 | 0.29196 | 4.9004 | 0.32317 | 5.0263 | 0.33304 | 4.7162 | 0.32803 | 4.8046 | 0.32001 | 4.8864 | 0.32059 | 4.7539 | 0.31829 | 4.7784 | 0.31787
|  |  |  | 5.1613 | 0.33163 |  |  | 4.383 | 0.30552 | 4.5471 | 0.3264 | 4.3494 | 0.29158 | 4.9191 | 0.323 | 5.0477 | 0.33263 | 4.7631 | 0.3267 | 4.8341 | 0.31923 | 4.9083 | 0.32025 | 4.789 | 0.31733 | 4.8075 | 0.31704
|  |  |  | 5.2332 | 0.33406 |  |  | 4.436 | 0.30479 | 4.6296 | 0.32522 | 4.3836 | 0.29171 | 4.9443 | 0.32321 | 5.0765 | 0.33263 | 4.8264 | 0.3258 | 4.8738 | 0.31891 | 4.9378 | 0.32033 | 4.8361 | 0.31688 | 4.8467 | 0.31659
|  |  |  | 5.3059 | 0.3365 |  |  | 4.5005 | 0.30454 | 4.7301 | 0.32459 | 4.4252 | 0.29235 | 4.975 | 0.32381 | 5.1115 | 0.33302 | 4.9034 | 0.32538 | 4.9221 | 0.31906 | 4.9737 | 0.32084 | 4.8935 | 0.31696 | 4.8944 | 0.31654
|  |  |  | 5.3795 | 0.33895 |  |  | 4.5742 | 0.30479 | 4.8447 | 0.32453 | 4.4726 | 0.29347 | 5.01 | 0.32477 | 5.1515 | 0.3338 | 4.9912 | 0.32546 | 4.9772 | 0.31967 | 5.0146 | 0.32174 | 4.959 | 0.31757 | 4.9489 | 0.3169
|  |  |  | 5.454 | 0.3414 |  |  | 4.6541 | 0.30552 | 4.9691 | 0.32506 | 4.5241 | 0.29503 | 5.048 | 0.32605 | 5.1949 | 0.33493 | 5.0866 | 0.32603 | 5.037 | 0.32072 | 5.059 | 0.32302 | 5.03 | 0.31867 | 5.008 | 0.31764
|  |  |  | 5.5293 | 0.34385 |  |  | 4.7372 | 0.30671 | 5.0985 | 0.32614 | 4.5776 | 0.29697 | 5.0875 | 0.32761 | 5.24 | 0.33638 | 5.1857 | 0.32706 | 5.0992 | 0.32216 | 5.1052 | 0.32461 | 5.1039 | 0.32024 | 5.0694 | 0.31874
|  |  |  | 5.6055 | 0.34631 |  |  | 4.8203 | 0.30831 | 5.2278 | 0.32774 | 4.6311 | 0.29921 | 5.127 | 0.32938 | 5.2851 | 0.33808 | 5.2848 | 0.32853 | 5.1614 | 0.32395 | 5.1513 | 0.32646 | 5.1778 | 0.32221 | 5.1308 | 0.32015
|  |  |  | 5.6826 | 0.34877 |  |  | 4.9002 | 0.31025 | 5.3522 | 0.3298 | 4.6825 | 0.30167 | 5.1649 | 0.3313 | 5.3285 | 0.33997 | 5.3801 | 0.33037 | 5.2212 | 0.32601 | 5.1957 | 0.32849 | 5.2488 | 0.32449 | 5.1898 | 0.32183
|  |  |  | 5.7605 | 0.35124 |  |  | 4.9738 | 0.31247 | 5.4668 | 0.33223 | 4.7299 | 0.30426 | 5.1999 | 0.33328 | 5.3684 | 0.34198 | 5.468 | 0.33251 | 5.2762 | 0.32827 | 5.2366 | 0.33064 | 5.3142 | 0.32702 | 5.2443 | 0.32371
|  |  |  | 5.8394 | 0.35371 |  |  | 5.0383 | 0.31489 | 5.5673 | 0.33495 | 4.7714 | 0.30686 | 5.2305 | 0.33527 | 5.4034 | 0.34403 | 5.545 | 0.33487 | 5.3245 | 0.33063 | 5.2724 | 0.3328 | 5.3716 | 0.32968 | 5.2919 | 0.32572
|  |  |  | 5.9193 | 0.35618 |  |  | 5.0912 | 0.31739 | 5.6497 | 0.33785 | 4.8054 | 0.30939 | 5.2556 | 0.33717 | 5.4322 | 0.34604 | 5.6081 | 0.33736 | 5.3641 | 0.33301 | 5.3018 | 0.33491 | 5.4186 | 0.33238 | 5.3311 | 0.32777
|  |  |  | 6 | 0.35867 |  |  | 5.1306 | 0.3199 | 5.711 | 0.34082 | 4.8307 | 0.31175 | 5.2743 | 0.33892 | 5.4535 | 0.34793 | 5.6551 | 0.33988 | 5.3935 | 0.33532 | 5.3236 | 0.33688 | 5.4536 | 0.33502 | 5.3601 | 0.32979
|  |  |  | 6 | 0.35867 |  |  | 5.1548 | 0.32231 | 5.7487 | 0.34373 | 4.8463 | 0.31384 | 5.2858 | 0.34045 | 5.4666 | 0.34964 | 5.684 | 0.34234 | 5.4116 | 0.33746 | 5.3371 | 0.33864 | 5.4751 | 0.33748 | 5.378 | 0.33171
|  |  |  | IsoLine | IsoLine |  |  | 5.1629 | 0.32453 | 5.7614 | 0.34649 | 4.8515 | 0.31559 | 5.2896 | 0.3417 | 5.471 | 0.35109 | 5.6937 | 0.34464 | 5.4177 | 0.33935 | 5.3416 | 0.34011 | 5.4823 | 0.33968 | 5.384 | 0.33344
[8 empty] | ErrEll | ErrEll | ErrEll | ErrEll | ErrEll | ErrEll | ErrEll | ErrEll | ErrEll | ErrEll | ErrEll | ErrEll | ErrEll | ErrEll | ErrEll | ErrEll | ErrEll | ErrEll | ErrEll | ErrEll