## Instructions
Manitoba Land Base Calculator
Colour Conventions:
Farm specific data can be entered in the yellow cells of each tab. Where appropriate, default values have been provided but can be changed.
Fixed data are provided in the grey cells of each tab.
Calculated values are shown in the green cells of each tab.
The land base required for nitrogen (N) and phosphorus (P2O5) are provided in the amber cells on tab 4.
Data Entry and Tab Information:
Enter the operation name on all of the livestock tabs (1a to 1e) associated with your farm.
Enter all of the livestock for your farm and associated data in the yellow cells under tabs 1a to 1e.
Enter all of the crop rotation data on tab 2. Long-term crop yield averages using MASC records are required for Provinical Technical Review Site Assessments.
Total nitrogen (N) and total phosphorus (P2O5) excreted by the livestock are summarized on tab 3.
Nutrient excretion, crop nutrient use and acres required for nitrogen (N) and phosphorus (P2O5) are summarized on tab 4.
For assistance, contact:
Clay Sawka, Nutrient Management Specialist, Manitoba Agriculture and Resource Development, (204) 750-3066
Petra Loro, Livestock Environment Specialist, Manitoba Agriculture and Resource Development, (204) 918-0325
Last revised November 26, 2019

## 1a - Pigs
1a - Pigs
Operation Name:
Operation Type | Storage Type | Volatilization | Animal Numbers | Weight In | Weight Out | Average Animal Wt | Weight In | Weight Out | Average Animal Wt | Weight Gain | Weight Gain | Days on Feed per Cycle | Number of Cycles for the Place per Year | Rate of Gain | Days Place is Occupied per Year | Feed Consumed Per Pig Per Day | Feed Consumed Per Pig per Cycle | Protein | Feed Protein Consumed Per Place Per Day | Feed Protein Consumed Per Place Per Cycle | Feed Nitrogen Consumed Per Place Per Cycle | Milk Consumed Per Piglet Per Day | Milk Consumed Per Litter Per Day | Protein Content of Milk | Milk Protein Consumed Per Place Per Day | Milk Protein Consumed Per Place Per Cycle | Milk Nitrogen Consumed Per Place Per Cycle | Nitrogen Consumed Per Place Per Cycle | Nitrogen Consumed Per Place Per Cycle | Nitrogen Content per kg Gain | Nitrogen Retained in Gain | Nitrogen Exported in Milk | Total Nitrogen Retained Per Cycle | Total Nitrogen Retained Per Cycle | Manitoba Total N Retained on Farm as a Percent of Total N Consumed | MB % Total N Consumed that is Excreted | N Excreted Per Place Per Cycle | N Excreted Per 1000 kg Animal per Day | N Excreted Per Place per Year Manitoba | N Excreted Per herd per Year Manitoba | N Excreted Per Herd Adjusted for Storage N Loss | N Excreted Per Herd Adjusted for Storage N Loss | Phosphorus Content of Feed (DM) | Feed Phosphorus Consumed Per Place Per Day | Feed Phosphorus Consumed Per Place Per Day | Milk Consumed Per Piglet Per Day | Milk Consumed Per Litter Per Day | Phosphorus Content of Milk | Milk P Consumed Per Litter Per Day | Milk P Consumed Per Litter Per Cycle | Feed P Consumed Per Place Per cycle | Phosphorus Consumed Per Place Per cycle | Phosphorus Content per kg Gain | Phosphorus Retained in Gain | Phosphorus Exported in Milk | Phosphorus Retained per Place per Cycle | Manitoba Phosphorus Retained as a Percent of Total P Consumed | MB % Total P Consumed that is Excreted | P Excreted Per Place Per Cycle | P Excreted Per Place Per Day | P2O5 Excreted Per 1000 kg Animal per Day | P2O5 Excreted Per Place per year MB | P2O5 Excreted Per Place per year MB | P2O5 Excreted Per Herd Per Year | P2O5 Excreted Per Herd Per Year
|  |  | (Places) | (lb) | (lb) | (lb) | (kg) | (kg) | (kg) | (kg/place/year) | (kg/place/cycle) | (days) | (days) | (g/day) | (days) | (kg/day) | (kg/cycle) | % | (g/day) | (g/cycle) | (g/cycle) | (g) | (g) | % | (g/litter/day) | (g/litter/cycle) | (g/litter/day) | (g/cycle) | (kg/cycle) | (g/kg gain) | (g/cycle) | (g/cycle) | g/cycle | kg/cycle | % | % | (kg/cycle) | (kg/1000kg/day) | (kg/year) | (kg/year) | (kg N/yr/herd) | (lb/yr/herd) | % | (kg/day) | (g/day) | (g) | (g) | (%) | (g/day) | (kg/cycle) | (kg/cycle) | (kg/cycle) | (g/kg gain) | (g/cycle) | (g/cycle) | (kg/cycle) | % | % | (kg/cycle) | (kg/day) |  | (kg P2O5/cycle) | (kg P2O5/year) | (kg/year) | (lb/yr/herd)
Gestating Sow | Liquid Uncovered Earthen | 30% |  | 447 | 630 | 538.5 | 202.7579 | 285.7661 | 244.262 | 96.9441 | 32.3147 | 121 | 3 | n/a | 363 | 2.3 | n/a | 14% | 322 | 38962 | 6233.92 | [6 empty] | 6233.92 | 6.2339 | 26 | 840.1824 |  | 840.1824 | 0.84018 | 13.48% | 86.52% | 5.3937 | 0.18249 | 16.1812 | 0 | 0 | 0 | 0.53% | 0.01219 | 12.19 | [5 empty] | 1.475 | 1.475 | 5.8 | 187.4253 |  | 0.18743 | 12.71% | 87.29% | 1.2876 | 0.010641 | 0.099762 | 2.9485 | 8.8456 | 0 | 0
Nursing Sow | Liquid Uncovered Earthen | 30% |  | 539 | 539 | 539 | 244.4888 | 244.4888 | 244.4888 | 0 | 0 | 21 | 15.2 | n/a | 319.2 | 6.5 | n/a | 20% | 1300 | 27300 | 4368 | [6 empty] | 4368 | 4.368 | 26 | 0 | 2123.5738 | 2123.5738 | 2.1236 | 48.62% | 51.38% | 2.2444 | 0.43715 | 34.1153 | 0 | 0 | 0 | 0.63% | 0.04095 | 40.95 | [5 empty] | 0.85995 | 0.85995 | 5.4 | 0 | 364.2408 | 0.36424 | 42.36% | 57.64% | 0.49571 | 0.023605 | 0.2211 | 1.1352 | 17.2546 | 0 | 0
Nursing Litter | Liquid Uncovered Earthen | 30% |  | 3.08 | 13.64 | 8.36 | 1.3971 | 6.1871 | 3.7921 | 961.5894 | 63.2278 | 21 | 15.2083 |  | 319.375 | 0 | n/a | n/a | 0 | 0 | 0 | 900 | 11880 | 5.32% | 632.016 | 13272.336 | 2123.5738 | 2123.5738 | 2.1236 | 26 | 1643.9227 |  | 1643.9227 | 1.6439 | 77.41% | 22.59% | 0.47965 | 0.45631 | 7.2947 | 0 | 0 | 0 | n/a | 0 | 0 | 900 | 11880 | 0.146% | 17.3448 | 0.36424 | 0 | 0.36424 | 5.7 | 360.3984 |  | 0.3604 | 98.95% | 1.055% | 0.0038424 | 0.00018297 | 0.11049 | 0.008799 | 0.13382 | 0 | 0
Live Cull Sow | Liquid Uncovered Earthen | 30% |  | 630 | 630 | 630 | 285.7661 | 285.7661 | 285.7661 | 0 | 0 | 14 | 26.0714 |  | 365 | 2.3 | n/a | 14% | 322 | 4508 | 721.28 | [6 empty] | 721.28 | 0.72128 | 26 | 0 |  | 0 | 0 | 0% | 100% | 0.72128 | 0.18029 | 18.8048 | 0 | 0 | 0 | 0.46% | 0.01058 | 10.58 | [5 empty] | 0.14812 | 0.14812 | 5.4 | 0 |  | 0 | 0% | 100% | 0.14812 | 0.01058 | 0.084783 | 0.33919 | 8.8433 | 0 | 0
Bred Gilt | Liquid Uncovered Earthen | 30% |  | 340 | 447 | 393.5 | 154.223 | 202.7579 | 178.4904 | 201.0446 | 67.0149 | 121 | 3 | 405 | 363 | 2.3 | n/a | 14% | 322 | 38962 | 6233.92 | [6 empty] | 6233.92 | 6.2339 | 26 | 1742.3869 |  | 1742.3869 | 1.7424 | 27.95% | 72.05% | 4.4915 | 0.20797 | 13.4746 | 0 | 0 | 0 | 0.53% | 0.01219 | 12.19 | [5 empty] | 1.475 | 1.475 | 5.3 | 355.1789 |  | 0.35518 | 24.08% | 75.92% | 1.1198 | 0.0092546 | 0.11874 | 2.5644 | 7.6931 | 0 | 0
Gilts (Purchased) | Liquid Uncovered Earthen | 30% |  | 280 | 340 | 310 | 127.0072 | 154.223 | 140.6151 | 353.8057 | 27.2158 | 28 | 13 | 971.9936 | 364 | 3.2 | n/a | 16% | 512 | 14336 | 2293.76 | [6 empty] | 2293.76 | 2.2938 | 26 | 707.6114 |  | 707.6114 | 0.70761 | 30.85% | 69.15% | 1.5861 | 0.40286 | 20.6199 | 0 | 0 | 0 | 0.46% | 0.01472 | 14.72 | [5 empty] | 0.41216 | 0.41216 | 5.3 | 144.2439 |  | 0.14424 | 35% | 65% | 0.26792 | 0.0095684 | 0.15583 | 0.61353 | 7.9759 | 0 | 0
Boars | Liquid Uncovered Earthen | 30% |  | 270 | 660 | 465 | 122.4712 | 299.374 | 210.9226 | 58.9676 | 58.9676 | 365 | 1 | 161.5551 | 365 | 2.5 | n/a | 14% | 350 | 127750 | 20440 | [6 empty] | 20440 | 20.44 | 26 | 1533.1579 |  | 1533.1579 | 1.5332 | 7.501% | 92.5% | 18.9068 | 0.24559 | 18.9068 | 0 | 0 | 0 | 0.46% | 0.0115 | 11.5 | [5 empty] | 4.1975 | 4.1975 | 5.3 | 312.5283 |  | 0.31253 | 7.446% | 92.55% | 3.885 | 0.010644 | 0.11556 | 8.8966 | 8.8966 | 0 | 0
Weanlings/Nursery | Liquid Uncovered Earthen | 30% |  | 13.64 | 61.6 | 37.62 | 6.1871 | 27.9416 | 17.0643 | 150.1061 | 21.7545 | 52 | 6.9 | 418.356 | 358.8 | 0.65385 | 34 | 20% | 130.7692 | 6800 | 1088 | [6 empty] | 1088 | 1.088 | 26 | 565.6173 |  | 565.6173 | 0.56562 | 51.99% | 48.01% | 0.52238 | 0.5887 | 3.6044 | 0 | 0 | 0 | 0.64% | 0.0041846 | 4.1846 | [5 empty] | 0.2176 | 0.2176 | 5.3 | 115.2989 |  | 0.1153 | 52.99% | 47.01% | 0.1023 | 0.0019673 | 0.26401 | 0.23427 | 1.6165 | 0 | 0
Growers/Finishers | Liquid Uncovered Earthen | 30% |  | 61.6 | 280 | 170.8 | 27.9416 | 127.0072 | 77.4744 | 297.1968 | 99.0656 | 112 | 3 | 884.5142 | 336 | 2.75 | 308 | 16% | 440 | 49280 | 7884.8 | [6 empty] | 7884.8 | 7.8848 | 26 | 2575.7053 |  | 2575.7053 | 2.5757 | 32.67% | 67.33% | 5.3091 | 0.61185 | 15.9273 | 0 | 0 | 0 | 0.46% | 0.01265 | 12.65 | [5 empty] | 1.4168 | 1.4168 | 5.3 | 525.0476 |  | 0.52505 | 37.06% | 62.94% | 0.89175 | 0.0079621 | 0.23534 | 2.0421 | 6.1263 | 0 | 0
Sows, farrow to 6.2 kg | Liquid Uncovered Earthen | 30% |  | n/a | n/a | n/a | n/a | n/a | n/a | n/a | n/a | 365 | 1 | n/a | 365 | n/a | n/a | n/a | n/a | n/a | n/a | n/a | n/a | n/a | n/a | n/a | n/a | n/a | n/a | n/a | n/a | n/a | n/a | n/a | n/a | n/a | n/a | n/a | 24.33 | 0 | 0 | 0 | n/a | n/a | n/a | n/a | n/a | n/a | n/a | n/a | n/a | n/a | n/a | n/a | n/a | n/a | n/a | n/a | n/a | n/a | n/a | n/a | 12.3 | 0 | 0
Sows, farrow to 28 kg | Liquid Uncovered Earthen | 30% |  | n/a | n/a | n/a | n/a | n/a | n/a | n/a | n/a | 365 | 1 | n/a | 365 | n/a | n/a | n/a | n/a | n/a | n/a | n/a | n/a | n/a | n/a | n/a | n/a | n/a | n/a | n/a | n/a | n/a | n/a | n/a | n/a | n/a | n/a | n/a | 38.82 | 0 | 0 | 0 | n/a | n/a | n/a | n/a | n/a | n/a | n/a | n/a | n/a | n/a | n/a | n/a | n/a | n/a | n/a | n/a | n/a | n/a | n/a | n/a | 18.79 | 0 | 0
Sows, farrow to finish | Liquid Uncovered Earthen | 30% |  | n/a | n/a | n/a | n/a | n/a | n/a | n/a | n/a | 365 | 1 | n/a | 365 | n/a | n/a | n/a | n/a | n/a | n/a | n/a | n/a | n/a | n/a | n/a | n/a | n/a | n/a | n/a | n/a | n/a | n/a | n/a | n/a | n/a | n/a | n/a | 175.95 | 0 | 0 | 0 | n/a | n/a | n/a | n/a | n/a | n/a | n/a | n/a | n/a | n/a | n/a | n/a | n/a | n/a | n/a | n/a | n/a | n/a | n/a | n/a | 71.54 | 0 | 0
Last Revised February 12, 2020 | [38 empty] | 0 | [23 empty] | 0
[39 empty] | 0 | [23 empty] | 0
[39 empty] | 0 | [23 empty] | 0
Note on S3: Adjusted with industry input.
Note on AE3: Bikker and Blok 2017 Phosphorus and calcium requirements of growing pigs and sows. Contains data for nitrogen. Average of all categories. See spreadsheet.
Note on BB3: See Bikker and Blok 2017
Note on F5: End weight after 2 years.
Note on H5: ploro: Weight after first farrowing
Note on I5: ploro: weight after final farrowing, much larger than initial estimate
Note on K5: Cycle gain x number of cycles (kg gain per place).
Note on L5: Sow reaches cull weight in 2 years. Annual sow gain = (out-in)/2 3 cycles per year Cycle gain = ((out-in)/2)/3 Piglets weight gain (at birth) per cycle = 13.2 piglets x 1.4 kg per piglet
Note on M5: 7 days to next heat, then bred, plus 114 days gestating
Note on N5: This is the number of times the stall is turned over (Stall's cycle). The sow's cycle is 114 + 7 + 21 = 142 days long giving 365/142 = 2.57 cycles per year.
Note on Q5: NRC 2012
Note on S5: Median crude protein from MB survey 14.38%
Note on AI5: Weight gain of piglets.
Note on AR5: midpoint of industry
Note on BB5: ploro: retention for the sow gain is 5.4 g/kg retention for the piglets is 6.0 g/kg
Note on F6: Average weight of gestating sows. Assumes any weight loss during nursing is gained back.
Note on L6: No net weight gain or loss in the 21 day nursing cycle.
Note on N6: Place is cycled every 24 days (21 nursing plus 3 days down). 365/24 = 15.2 cycles.
Note on Q6: NRC 2012 and Gilt and Sow Management 2013
Note on S6: Median crude protein from MB Survey 18.5%
Note on AI6: N removed in milk.
Note on AR6: midpoint of industry
Note on BB6: ploro: pg 37 Bikker and Blok 2017 for all sows
Note on L7: ploro: 230 g/day x 21 days /1000 g/kg x 13.2 piglets per place
Note on N7: 24 days per cycle with 3 days empty farrowing crate
Note on W7: 718 g per day (Noblet and Etienne, 1989. J. Ani. Sci.). Increased for more rapid weight gain (228 g/piglet/day) versus 195 g/piglet per day in the paper.
Note on Y7: Csapo et al. 1996. Int. Dairy J.
Note on AL7: Per litter
Note on AM7: 13.2 pigs per litter
Note on AS7: assuming no creep feed
Note on AW7: Annex 16 Bikker and Blok 2017
Note on BB7: ploro: pg 33 and annex 10
Note on A8: Cull Sow places = sows x 0.5 replacement/52 weeks x 2 weeks in room
Note on M8: The sow is pulled out of the herd and kept 14 days before being shipped (7 days to dry off and 7 waiting).
Note on AR8: Same as GF o.46%
Note on A9: Bred Gilt places = sows x 0.5 replacement/52 weeks x 17 weeks in room
Note on F9: Weight of sow at end of first breeding cycle.
Note on L9: weight in = 154 sow weight gain = 405 g/day /1000 g/kg * 121 days = 49 kg plus weight of the litter (1.4 x 13.2) = 18.5 weight gain = 49 + 18.5 = 67.3
Note on O9: ploro: Half of the purchased gilt rate of gain.
Note on Q9: PIC
Note on AR9: Same as Gestating Sow
Note on A10: Enter the number of gilt places required for the Sow, farrow to 6.2 kg and Sow, farrow to 28 kg operations. Sow, farrow to finish operations assume 4 gilt places per 100 sows (based on a 50% replacement rate) entering at 280 kg from the grower/finisher population. If additional places will be required, add the difference in this category.
Note on E10: end weight of g-f
Note on L10: 23 kg gain over 4 weeks until bred
Note on Q10: Average of NRC and PIC: NRC 2012: [(2.6+2.9)/2 + (2.5+2.8)/2]/2 = 2.7 PIC Gilt and Sow Management 2013: 1.8 kg twice daily (3.6 kg per day)
Note on AR10: Same as GF
Note on L11: Total gain (122 kg to 299 kg) over 3 years
Note on Q11: NRC 2012
Note on AR11: Same as GF
Note on M13: Industry 49-52 days on feed.
Note on N13: average 50 days on feed + 2 days empty/cycle = 7.5 weeks per cycle 52 weeks /7.5=6.9 cycles per year
Note on R13: NRC: Average of feed intake across all classes of weanlings pg 210. PIC Nutrient Specifications Manual 2011 pg 18. Feed intake for days on feed.
Note on S13: Median crude protein from MB Survey 20%
Note on AR13: midpoint of industry
Note on F14: Industry target weights.
Note on M14: Cycle includes days on feed.
Note on N14: Inlcudes 112 days on feed and 4 days downtime for a cycle length of 116 (365/116=3.14)
Note on R14: ploro: mid-point between HyLife and Maple Leaf
Note on S14: Median crude protein from MB Survey 16.25%
Note on AR14: Survey Median 4 Diets 0.46%
Note on BB14: ploro: Bikker and Blok 2017 annex 2 bottom table pg 19 says 5.32 for all growing categories
Note on A16: Pig places for every 100 sow (gestating and nursing) places: 84 gestating sow places 16 nursing sow places 2 cull sow places 16 replacement bred gilt places (50% replacement rate) 4 replacement gilt places (before breeding) 4 boar places Cull places = sows x 0.5 cull rate/52 weeks x 2 weeks in room Replacement bred gilt places = sows x 0.5 culled/52 weeks x 17 weeks in room Replacement light gilt places = sows x 0.5 culled/52 weeks x 4 weeks in room weanling rate = 13.2 piglets/litter x 2.375 litters/year or 31.35 weanlings per sow weanling survival to nursery phase = 89% (or about 28 piglets per sow per year)
Note on A17: Pig places for every 100 sow (gestating and nursing) places: 84 gestating sow places 16 nursing sow places 2 cull sow places 16 replacement bred gilt places (50% replacement rate) 4 replacement gilt places (before breeding) 4 boar places 402 weanling/nursery places Cull places = sows x 0.5 cull rate/52 weeks x 2 weeks in room Replacement bred gilt places = sows x 0.5 culled/52 weeks x 17 weeks in room Replacement light gilt places = sows x 0.5 culled/52 weeks x 4 weeks in room weanling places = sows x (13.2 weanlings/litter x 2.375 litters/year x 0.89 survival rate)/52 wks per year x 7.5 weeks in room =4.02 weanling/nursery places per sow
Note on A18: Pig places for every 100 sow (gestating and nursing) places: 84 gestating sow places 16 nursing sow places 2 cull sow places 16 replacement bred gilt places (50% replacement rate) 4 replacement gilt places (before breeding) 4 boar places 402 weanling/nursery places 861 grower finisher places Cull places = sows x 0.5 cull rate/52 weeks x 2 weeks in room Replacement bred gilt places = sows x 0.5 culled/52 weeks x 17 weeks in room Replacement light gilt places = sows x 0.5 culled/52 weeks x 4 weeks in room weanling places = sows x (13.2 weanlings/litter x 2.375 litters/year x 0.89 survival rate)/52 wks per year x 7.5 weeks in room =4.02 weanling/nursery places per sow g-f places = sows x [(13.2 weanlings/litter x 2.375 litters/year x 0.89 survival rate to nursery)*0.972 survival rate to g-f]/52 wks per year x 16.5 weeks in room (i.e. cycle length 112-116 days) =8.61 g-f places per sow

## 1b - Beef
1b - Beef
Operation Name:
Operation Type | Animal Category | Storage Type | Volatilization | Animal Numbers | Weight In | Weight Out | Average Animal Wt | Weight In | Weight Out | Average Animal Wt | Weight Gain | Feed Consumed Per Animal Per Day | Feed Consumed Per Animal per Day | Days until Weaned | Days per Cycle | Cycles per Year | Rate of Gain | Days Place is Occupied per Year | Protein | Dry Matter Protein Consumed Per Place Per Day | Dry Matter Protein Consumed Per Place Per Cycle | Dry Matter Nitrogen Consumed Per Place Per Cycle | Milk Consumed Per Place Per Day | Milk Protein Consumed Per Place Per Day | Total Milk Protein Consumed Per Place Per Cycle | Total Milk Nitrogen Consumed Per Place Per Cycle | Total Nitrogen Consumed Per Place Per Cylce | Nitrogen per kg Gain | Nitrogen Retained in Gain | Nitrogen Exported in Milk | Total N Retained on Farm per Cycle | Manitoba Total N Retained on Farm as a % of Total N Consumed | MB % Total N Consumed that is Excreted | N Excreted Per Animal Per Cycle | N Excreted Per 1000 kg Animal per Day | N Excreted Per Animal per Year | N Excreted Per Herd Per Year | N Excreted Per Herd Adjusted for Storage N Loss | N Excreted Per Herd Adjusted for Storage N Loss | Phosphorus Content of Feed (DM) | Dry Matter P Consumed Per Place Per Day | Dry Matter P Consumed Per Place Per Cycle | Milk Consumed Per Place Per Day | Milk P Consumed Per Place Per Day | Total Milk P Consumed Per Place Per Cycle | Phosphorus Consumed Per Place Per cycle | Phosphorus per kg Gain | P Retained in Gain | P Exported in Milk | P retained per animal per cycle | Manitoba Total P Retained on Farm as a Percent of Total P Consumed | MB % Total P Consumed that is Excreted | P Excreted Per Animal Per Day | P2O5 Excreted Per 1000 kg Animal per Day | P2O5 Excreted Per Animal per Cycle | P2O5 Excreted Per Animal Per Year | P2O5 Excreted Per Herd Per Year | P2O5 Excreted Per Herd Per Year
[5 empty] | (lb) | (lb) | (lb) | (kg) | (kg) | (kg) | (kg) | (% body weight) | (kg/day) | (Days) | (Days) |  | (lb/day) | (days) | % | (g/day) | (g/cycle) | (g/cycle) | (kg) | (g/day) | (g/cycle) | (g/cycle) | (kg/cycle) | (g/kg gain) | (g/cycle) | (g/cycle) | (kg/cycle) | % | % | (kg/cycle) | (kg/1000kg/day) | (kg/year) | (kg N/yr/herd) | (kg N/yr/herd) | (lb N/yr/herd) | % | (g/day) | (g/cycle) | kg | (g/day) | (g/cycle) | (kg/cycle) | (g/kg gain) | (g/cycle) | (g/cycle) | (kg/cycle) | % | % | (kg/day) | (kg P2O5/1000 kg/day) | (kg P2O5/cycle) | (kg P2O5/year) | (kg P2O5/year) | (lb P2O5/year)
Cow Calf | Mature Cows (>2 years old) | Field Storage | 40% |  | 1375 | 1375 | 1375 | 623.6959 | 623.6959 | 623.6959 | 50.0157 | 2.5% | 15.5924 | 0 | 365 | 1 |  | 365 | 10% | 1559.2398 | 569122.5166 | 91059.6026 | 0 | 0 | 0 | 0 | 91.0596 | 26 | 1300.4093 | 7405.44 | 8.7058 | 9.561% | 90.44% | 82.3538 | 0.36176 | 82.3538 | 0 | 0 | 0 | 0.19% | 29.6256 | 10813.3278 | 0 | 0 | 0 | 10.8133 | 7.1 | 355.1118 | 1461.6 | 1.8167 | 16.8% | 83.2% | 0.024648 | 0.0905 | 20.6023 | 20.6023 | 0 | 0
Cow Calf | Bred Heifer (14 mo - 2 years) | Field Storage | 40% |  | 926.1884 | 1237.5 | 1081.8442 | 420.1163 | 561.3263 | 490.7213 | 180.2193 | 2.5% | 12.268 | 0 | 280 | 1 | 1.419 | 280 | 10% | 1226.8033 | 343504.9208 | 54960.7873 | 0 | 0 | 0 | 0 | 54.9608 | 26 | 4685.7031 | 0 | 4.6857 | 8.526% | 91.47% | 50.2751 | 0.3659 | 50.2751 | 0 | 0 | 0 | 0.19% | 23.3093 | 6526.5935 | 0 | 0 | 0 | 6.5266 | 7.1 | 1279.5574 | 0 | 1.2796 | 19.61% | 80.39% | 0.018739 | 0.087449 | 12.0157 | 12.0157 | 0 | 0
Cow Calf | Replacement Heifers (7 mo-14 mo) | Field Storage | 40% |  | 581 | 926.1884 | 753.5942 | 263.5399 | 420.1163 | 341.8281 | 156.5764 | 2.5% | 8.5457 | 0 | 225 | 1 | 1.5342 | 225 | 11% | 940.0273 | 211506.1321 | 33840.9811 | 0 | 0 | 0 | 0 | 33.841 | 26 | 4070.9875 | 0 | 4.071 | 12.03% | 87.97% | 29.77 | 0.38707 | 29.77 | 0 | 0 | 0 | 0.22% | 18.8005 | 4230.1226 | 0 | 0 | 0 | 4.2301 | 7.1 | 1111.6927 | 0 | 1.1117 | 26.28% | 73.72% | 0.01386 | 0.09285 | 7.1412 | 7.1412 | 0 | 0
Cow Calf | Unweaned Calves (0-7 mo) | Field Storage | 40% |  | 86 | 581 | 333.5 | 39.0093 | 263.5399 | 151.2746 | 224.5305 | 2.5% | 3.7819 | 210 | 210 | 1 | 2.3571 | 210 | 11% | 416.0052 | 87361.0859 | 13977.7737 | 5.8 | 220.4 | 46284 | 7405.44 | 21.3832 | 26 | 5837.7937 | 0 | 5.8378 | 27.3% | 72.7% | 15.5454 | 0.48935 | 15.5454 | 0 | 0 | 0 | 0.22% | 8.3201 | 1747.2217 | 5.8 | 6.96 | 1461.6 | 3.2088 | 7.1 | 1594.1667 | 0 | 1.5942 | 49.68% | 50.32% | 0.0076888 | 0.11639 | 3.6976 | 3.6976 | 0 | 0
Cow Calf | Bulls | Field Storage | 40% |  | 2100 | 2200 | 2150 | 952.5538 | 997.9135 | 975.2336 | 45.3597 | 2.5% | 24.3808 | 0 | 365 | 1 |  | 365 | 10% | 2438.084 | 889900.6623 | 142384.106 | 0 | 0 | 0 | 0 | 142.3841 | 26 | 1179.3523 | 0 | 1.1794 | 0.8283% | 99.17% | 141.2048 | 0.39669 | 141.2048 | 0 | 0 | 0 | 0.19% | 46.3236 | 16908.1126 | 0 | 0 | 0 | 16.9081 | 7.1 | 322.0539 | 0 | 0.32205 | 1.905% | 98.1% | 0.045441 | 0.1067 | 37.9821 | 37.9821 | 0 | 0
Cow Calf | Mature Cows and Bred Heifers, plus associated livestock | Field Storage | 40% |  | n/a | n/a | n/a | n/a | n/a | n/a | n/a | n/a | n/a | n/a | n/a | n/a | n/a | n/a | n/a | n/a | n/a | n/a | n/a | n/a | n/a | n/a | n/a | n/a | n/a | n/a | n/a | n/a | n/a | n/a | n/a | 101.6465 | 0 | 0 | 0 | n/a | n/a | n/a | n/a | n/a | n/a | n/a | n/a | n/a | n/a | n/a | n/a | n/a | n/a | n/a | n/a | 25.2325 | 0 | 0
Feeder | Feedlot Cattle - long keep | Field Storage | 40% |  | 581 | 1300 | 940.5 | 263.5399 | 589.6761 | 426.608 | 326.1363 | 2.1% | 8.9588 | 0 | 240 | 1 | 2.9958 | 240 | 12% | 1075.0522 | 258012.5193 | 41282.0031 | 0 | 0 | 0 | 0 | 41.282 | 26 | 8479.5428 | 0 | 8.4795 | 20.54% | 79.46% | 32.8025 | 0.32038 | 32.8025 | 0 | 0 | 0 | 0.33% | 29.5639 | 7095.3443 | 0 | 0 | 0 | 7.0953 | 7.1 | 2315.5674 | 0 | 2.3156 | 32.64% | 67.36% | 0.019916 | 0.10691 | 10.9457 | 10.9457 | 0 | 0
Feeder | Feedlot Cattle - short keep | Field Storage | 40% |  | 975 | 1300 | 1137.5 | 442.2571 | 589.6761 | 515.9666 | 147.419 | 2.1% | 10.8353 | 0 | 116 | 1 | 2.8017 | 116 | 12% | 1300.2359 | 150827.361 | 24132.3778 | 0 | 0 | 0 | 0 | 24.1324 | 26 | 3832.8949 | 0 | 3.8329 | 15.88% | 84.12% | 20.2995 | 0.33916 | 20.2995 | 0 | 0 | 0 | 0.33% | 35.7565 | 4147.7524 | 0 | 0 | 0 | 4.1478 | 7.1 | 1046.6751 | 0 | 1.0467 | 25.23% | 74.77% | 0.026733 | 0.11865 | 7.1015 | 7.1015 | 0 | 0
Feeder | Backgrounders - pasture | Field Storage | 40% |  | 793 | 975 | 884 | 359.7024 | 442.2571 | 400.9798 | 82.5547 | 2.3% | 9.2225 | 0 | 105 | 1 | 1.7333 | 105 | 10% | 922.2535 | 96836.6144 | 15493.8583 | 0 | 0 | 0 | 0 | 15.4939 | 26 | 2146.4211 | 0 | 2.1464 | 13.85% | 86.15% | 13.3474 | 0.31702 | 13.3474 | 0 | 0 | 0 | 0.19% | 17.5228 | 1839.8957 | 0 | 0 | 0 | 1.8399 | 7.1 | 586.1381 | 0 | 0.58614 | 31.86% | 68.14% | 0.011941 | 0.068193 | 2.8711 | 2.8711 | 0 | 0
Feeder | Backgrounders - confined | Field Storage | 40% |  | 500 | 793 | 646.5 | 226.7985 | 359.7024 | 293.2505 | 132.9039 | 2.7% | 7.9178 | 0 | 180 | 1 | 1.6278 | 180 | 11% | 870.9539 | 156771.7046 | 25083.4727 | 0 | 0 | 0 | 0 | 25.0835 | 26 | 3455.5021 | 0 | 3.4555 | 13.78% | 86.22% | 21.628 | 0.40974 | 21.628 | 0 | 0 | 0 | 0.25% | 19.7944 | 3562.9933 | 0 | 0 | 0 | 3.563 | 7.1 | 943.6179 | 0 | 0.94362 | 26.48% | 73.52% | 0.014552 | 0.11364 | 5.9984 | 5.9984 | 0 | 0
Last Revised January 21, 2015 | [35 empty] | 0 | [19 empty] | 0
Note on AC3: From Environmental Impacts of Beef Cattle, Tamminga 2006 Trudelle 2008 Dairy Calculator = 0.025 % or 25 g/kg
Note on AO3: provided by J. Kopp
Note on AV3: Trudelle 0.007% or 7 g/kg Gibson et al. 2007, Soil Phosphorus Removal by Stocker Cattle Grazing Winter Wheat (7.1 g/kg) Lynch and Caffrey, Phosphorus Requirements for Animal Production (7-9 g P/kg) Tamminga 2006, Environmental Impacts of Beef Cattle (7.4-8.0 g/kg)
Note on M4: % of total body weight with wastage Industry Standard provided by Kopp
Note on F5: Mature weight assumes no weight gain for the mature cows > 3 years old. Weight gain of bred heifers introduced into this category at 2 years old is 137 lb (1238 to 1375 lb) in the first year. This is accounted for in the weight gain/retention.
Note on L5: 39 kg gain for the calf plus weight gain for bred heifers entering this category (15 of the 85 mature cows are 2 year olds). The 15 bred heifers that enter this category do so at 1238 and gain to 1375 lb in the first year.
Note on R5: No gain for mature cows >3yo
Note on T5: req 8% for dry cow, but with alfalfa/grass can be higher protein than requirement
Note on AX5: Cow milk production = calf milk consumption
Note on F6: Bred at 67.5% of final mature cow weight. Continues to gain in this category until approximately 2 years old.
Note on G6: 90% of mature weight and approximately 2 years old
Note on L6: Weight gain for bred heifer occurs just under 9 months that they remain in this category plus weight of calf.
Note on P6: Gestation for 9+ months.
Note on AO6: same as mature cows
Note on B7: If you keep replacement bulls, include them in the appropriate feeder category.
Note on G7: Bred at 67.5% of final mature cow weight. Continues to gain as a bred heifer.
Note on P7: Bred at 14.5 months.
Note on T7: req around 11% for bred heifer, because still growing
Note on M8: 100 % of the intake from milk in first 3 months. 20% of the intake from milk and 80% from feed from months 4 to 7.
Note on O8: Weaned at 7 months.
Note on T8: req around 11% for calf, because still growing
Note on X8: Manitoba Study: 5.8 kg/day from Kopp et al.
Note on Y8: Roughly 3.8 % protein, Kopp et al.
Note on Z8: Weaned at 7 months (210 days).
Note on AR8: Manitoba Study: 5.8 kg/day from Kopp et al.
Note on AS8: 0.18 at day 1 lactation and 0.09 % P at 5 months lactation. 1.2 is the mid-point if you draw a straight line from day 1 to day 210.
Note on L9: annual not life span - estimated to gain about 180 - 200 kg over 4 years
Note on T9: req around 8%, but may be higher if alfalfa/grass hay
Note on B10: Based on 100 cows (85 mature plus 15 bred heifers), 15 replacement heifers, 90 calves and 4 bulls. If you keep replacement bulls, include them in the appropriate feeder category.
Note on E10: Enter the total number of mature cows plus bred heifers (all cows approximately 14 mo and older).
Note on F12: Goes to feedlot after weaning at 581 kg and 7 months old. Rate of gain for fattening 3.0 lb/day. Slaughtered at 1300 lbs and about 15 months old.
Note on M12: Grain based finishing ration.
Note on P12: Slaughtered at 15 months of age.
Note on AO12: grain based for fattening stage - 80% barley at 0.35 and 20% hay at 0.23 = 0.326%
Note on B14: Cattle coming off pasture to be finished. May have some grain in the diet.
Note on M14: Grain based finishing ration.
Note on P14: Sept 1 - Christmas Slaughtered at 20-21 months of age.
Note on AO14: same as short keep
Note on F15: Goes to pasture at 793 lbs and 390 days old. Rate of gain 1.7 lb/day on good pasture.
Note on M15: Excretion was 90% with 11% protein and 2.5% intake. This seems too high for these weight gains on pasture. Reduced intake and protein to 2.3% and 10% to reflect lower rate of gain.
Note on P15: May 15 to Sept 1
Note on T15: Grass pasture not annually fertilized. Backgrounders would go on the best pasture.
Note on AO15: Pasture with no supplemental P.
Note on F16: 210 days old at weaning from above (roughly 7 months). 500 lb, lighter steer fed to 793 lb at 1.6 lb/day controlled gain for bone and muscle.
Note on M16: Email from Bouchard June 23 2014. Dry matter intake for calves 2.5-3.0%.
Note on P16: Nov 15 - May 15
Note on AO16: 80% forage (0.23) and 20% grain (0.35)

## 1c - Dairy
1c - Dairy
Operation Name:
Type | Storage Type | Volatilization | Animal Numbers | Average Daily Milk Production | Weight In | Weight Out | Average Animal Wt | Weight In | Weight Out | Average Animal Wt | Weight Gain per Cycle | Dry Matter Feed Consumed Per Animal Per Day | Dry Matter Feed Consumed Per Animal per Day | Days until Weaned | Days per Cycle | Cycles per Year | Rate of Gain | Days Place is Occupied per Year | Dry Matter Protein | Dry Matter Protein Consumed Per Place Per Day | Dry Matter Protein Consumed Per Place Per Cycle | Dry Matter Nitrogen Consumed Per Place Per Cycle | Total Nitrogen Consumed Per Place Per Cycle | Nitrogen Retained per kg Gain | Nitrogen Retained in Gain per Cycle | Protein Content of Milk | Protein Retained in Milk | N Retained in Milk | Nitrogen Retained in Milk | Total N Retained per Cycle | Manitoba Total N Retained on Farm as a % of Total N Consumed | MB % Total N Consumed that is Excreted | N Excreted Per Animal Per Cycle | N Excreted Per 1000 kg Animal per Day | N Excreted Per Animal per Year | N Excreted Per Herd Per Year | N Excreted Per Herd Adjusted for Storage N Loss | N Excreted Per Herd Adjusted for Storage N Loss | Phosphorus Content of Feed (DM) | Phosphorus Consumed in Feed Per Place Per Day | Phosphorus Consumed in Feed per Place Per Cycle | Total Phosphorus Consumed Per Place Per cycle | Phosphorus per kg Gain | Phosphorus Retained in Gain per Cycle | Dry Matter Content of Milk | Dry Matter Milk Production | Phosphorus Content of Milk | Phosphorus Retained in Milk per Day | Phosphorus Retained in Milk per Cycle | Phosphorus Retained per Animal per Cycle | Manitoba Total P Retained on Farm as a Percent of Total P Consumed | MB % Total P Consumed that is Excreted | P Excreted Per Animal Per Day | P2O5 Excreted Per 1000 kg Animal per Day | P2O5 Excreted Per Animal per Cycle | P2O5 Excreted Per Animal Per Year | P2O5 Excreted Per Herd Per Year | P2O5 Excreted Per Herd Per Year
|  |  |  | (kg/day) | (lb) | (lb) | (lb) | (kg) | (kg) | (kg) | (kg) | (% body weight) | (kg/day) | (Days) | (Days) |  | (lb/day) | (days) | % | (g/day) | (g/cycle) | (g/cycle) | (kg/cycle) | (g/kg gain) | (g/cycle) | (%) | (g/day) | (g/day) | (g/cycle) | (kg/cycle) | % | % | (kg/cycle) | (kg/1000kg/day) | (kg/year) | (kg N/yr/herd) | (kg N/yr/herd) | (lb N/yr/herd) | % | (g/day) | (g/cycle) | (kg/cycle) | (g/kg gain) | (g/cycle) | (%) | (kg/day) | (%) | (g/day) | (g/cycle) | (kg/cycle) | % | % | (kg/day) | (kg P2O5/1000 kg/day) | (kg P2O5/cycle) | (kg P2O5/year) | (kg P2O5/year) | (lb P2O5/year)
Lactating Mature Cows | Liquid Uncovered Earthen | 30% |  | 31 | 1475 | 1440 | 1457.5 | 669.0556 | 653.1797 | 661.1177 | -15.8759 | 3.65% | 24.1308 | 0 | 348 | 1.0489 | -0.10057 | 365 | 18.3% | 4415.9354 | 1536745.5298 | 245879.2848 | 245.8793 | 27 | -428.6492 | 3.3% | 1023 | 163.68 | 56960.64 | 56.532 | 22.99% | 77.01% | 189.3473 | 0.823 | 198.597 | 0 | 0 | 0 | 0.48% | 115.8278 | 40308.0795 | 40.3081 | 8.3 | -131.7699 | 12.5% |  | 0.09% | 27.9 | 9709.2 | 9.5774 | 23.76% | 76.24% | 0.088306 | 0.30588 | 70.3732 | 73.811 | 0 | 0
Lactating First Calf Heifer | Liquid Uncovered Earthen | 30% |  | 28 | 1300 | 1475 | 1387.5 | 589.6761 | 669.0556 | 629.3659 | 39.6897 | 3.6% | 22.6572 |  | 348 | 1.0489 | 0.25144 | 365 | 18.3% | 4146.2624 | 1442899.3015 | 230863.8882 | 230.8639 | 27 | 1071.623 | 3.3% | 924 | 147.84 | 51448.32 | 52.5199 | 22.75% | 77.25% | 178.3439 | 0.81428 | 187.0561 | 0 | 0 | 0 | 0.48% | 108.7544 | 37846.5391 | 37.8465 | 8.3 | 329.4248 | 12.5% |  | 0.09% | 25.2 | 8769.6 | 9.099 | 24.04% | 75.96% | 0.082608 | 0.30058 | 65.8318 | 69.0477 | 0 | 0
Dry Cows | Liquid Uncovered Earthen | 30% |  |  | 1440 | 1565 | 1502.5 | 653.1797 | 709.8793 | 681.5295 | 56.6996 | 2.2% | 14.9936 | 0 | 86 | 4.2442 | 1.4535 | 365 | 11.5% | 1724.2697 | 148287.195 | 23725.9512 | 23.726 | 27 | 1530.89 |  |  |  |  | 1.5309 | 6.452% | 93.55% | 22.1951 | 0.37868 | 94.2 | 0 | 0 | 0 | 0.22% | 32.986 | 2836.7985 | 2.8368 | 8.3 | 470.6069 | [5 empty] | 0.47061 | 16.59% | 83.41% | 0.027514 | 0.092449 | 5.4186 | 22.9975 | 0 | 0
Calves, 0-3 months | Liquid Uncovered Earthen | 30% |  |  | 90 | 275 | 182.5 | 40.8237 | 124.7392 | 82.7815 | 83.9154 | 2% | 1.6556 | 90 | 90 | 4.0556 | 2.0556 | 365 | 22.5% | 372.5166 | 33526.4901 | 5364.2384 | 5.3642 | 27 | 2265.7171 |  |  |  |  | 2.2657 | 42.24% | 57.76% | 3.0985 | 0.41589 | 12.5662 | 0 | 0 | 0 | 0.66% | 10.9272 | 983.4437 | 0.98344 | 8.3 | 696.4982 | [5 empty] | 0.6965 | 70.82% | 29.18% | 0.0031883 | 0.088198 | 0.65711 | 2.6649 | 0 | 0
Calves, 4-13 months | Liquid Uncovered Earthen | 30% |  |  | 275 | 810 | 542.5 | 124.7392 | 367.4136 | 246.0764 | 242.6744 | 2% | 4.9215 | 0 | 270 | 1.3519 | 1.9815 | 365 | 12.6% | 620.1125 | 167430.3729 | 26788.8597 | 26.7889 | 27 | 6552.209 |  |  |  |  | 6.5522 | 24.46% | 75.54% | 20.2367 | 0.30458 | 27.357 | 0 | 0 | 0 | 0.33% | 16.241 | 4385.0812 | 4.3851 | 8.3 | 2014.1976 | [5 empty] | 2.0142 | 45.93% | 54.07% | 0.0087811 | 0.081717 | 5.4293 | 7.3396 | 0 | 0
Replacements, >13 months | Liquid Uncovered Earthen | 30% |  |  | 810 | 1300 | 1055 | 367.4136 | 589.6761 | 478.5449 | 222.2625 | 2.2% | 10.528 | 0 | 330 | 1.1061 | 1.4848 | 365 | 10.7% | 1126.4946 | 371743.2187 | 59478.915 | 59.4789 | 27 | 6001.0886 |  |  |  |  | 6.0011 | 10.09% | 89.91% | 53.4778 | 0.33864 | 59.1497 | 0 | 0 | 0 | 0.24% | 25.2672 | 8338.1657 | 8.3382 | 8.3 | 1844.7791 | [5 empty] | 1.8448 | 22.12% | 77.88% | 0.019677 | 0.094161 | 14.8699 | 16.447 | 0 | 0
Mature Cows, plus associated livestock | Liquid Uncovered Steel/Concrete | 20% |  |  | n/a | n/a |  | n/a | n/a | n/a | n/a | n/a | n/a | n/a |  |  |  |  | n/a | n/a | n/a | n/a | n/a | n/a | n/a | n/a | n/a | n/a | n/a | n/a | n/a | n/a | n/a | n/a | 202.1269 | 0 | 0 | 0 | n/a | n/a | n/a | n/a | n/a | n/a | n/a | n/a | n/a | n/a | n/a | n/a | n/a | n/a | n/a | n/a | n/a | 69.9426 | 0 | 0
Last Revised October 18, 2019 | [34 empty] | 0 | [20 empty] | 0
Note on M3: As per Rob Berry (NRC). Average over the cycle.
Note on AN3: CSawka: provided by Juanita
Note on AR3: This is on high end of range in Environmental Impacts of Beef Cattle (7.4-8.0 g/kg). Dairy cattle would be higher due to a higher proportion of skeleton relative to muscle. Lynch and McCaffery 7-9 g/kg Koelsch 7.5 g/kg Calves: Hill et al 4.1-5.6 g/kg Marcondes et al : 8.34 g/kg
Note on AV3: ploro: See P metabolism report on P drive. 0.7-1.2 Lynch and McCaffery 0.9 Kees 0.9
Note on D5: In a herd of 100 mature cows (lactating mature, lactating first calf and dry cows), the average replacement rate is about 30% of the lactating cows (24/80).
Note on G5: Initial weight loss can be large (up to a few hundred pounds for a high producing cow), then regained plus some gain (20 lbs) for the fetus after insemination.
Note on T5: Kees et al. 2004. CJAS
Note on Y5: ploro: Andrew et al 1994 J Dairy Sci… table 7, early and late lactation cow (LL) 83.6/464*1000/6.25 = 28.8 g N/kg. Koelsch used 27 g/kg. See spreadsheet of literature review
Note on AA5: Provincial average
Note on AN5: Kees Plazier 2012 Mb data
Note on L6: Holsteins - gain 80 kg over 2 cycles
Note on T6: Kees et al. 2004. CJAS
Note on AN6: Kees Plazier 2012 Mb data
Note on G7: Enters at 1440 lb. 55 lbs gain plus 70 lbs in the calf (total calf weight is 90 lbs, 20 gained as lactating mature cow).
Note on T7: NRC
Note on AN7: RBerry NRC
Note on D8: Steer calves are shipped off the farm.
Note on N8: 1.4 kg milk replacer + 0.2 calf grower + 0.1 forage
Note on T8: Protein content of feed including milk replacer.
Note on AN8: ploro: R Berry ration NRC program
Note on T9: NRC
Note on T10: NRC
Note on A12: 100 mature cows (56 lactating mature, 24 lactating first calf heifer and 20 dry), 8 calves (0-3 months), 20 (4-13 months), 35 (>13 months)
Note on D12: Enter the total number of mature cows plus bred heifers (all cows approximately 14 mo and older).

## 1d - Sheep
1d -Sheep
Operation Name
Sheep/Operation Type | Storage Type | Volatilization | Animal Numbers | N excreted kg/1000 kg live weight / Day | P excreted kg/1000 kg live weight / Day | P2O5 kg/1000 kg live weight / Day | Weight In | Animal Weight In (kg) | Weight Out | Animal Weight Out (kg) | Ave Weight | Ave Weight | Days on Feed | Cycles per Year | N Excreted Per Sheep Place kg/yr | N Excreted Per Flock kg/yr | Adjusted for Loss N kg/Yr | N Excreted per Flock adjusted for Loss | P2O5 Excreted Per Sheep Place kg/yr | P2O5 Excreted Per Flock kg/yr | P2O5 Excreted Per Flock
[7 empty] | lb |  | lb |  | lb | kg | [5 empty] | lb/flock/yr |  |  | lb/flock/yr
Ewes | Field Storage | 40% |  | 0.45 | 0.07 | 0.1603 | 120 | 54.4316 | 170 | 77.1115 | 145 | 65.7716 | 365 | 1 | 10.803 | 0 | 0 | 0 | 3.8483 | 0 | 0
Replacement Ewes | Field Storage | 40% |  | 0.45 | 0.07 | 0.1603 | 45 | 20.4119 | 80 | 36.2878 | 62.5 | 28.3498 | 210 | 1 | 2.6791 | 0 | 0 | 0 | 0.95434 | 0 | 0
Rams | Field Storage | 40% |  | 0.45 | 0.07 | 0.1603 | 100 | 45.3597 | 200 | 90.7194 | 150 | 68.0396 | 365 | 1 | 11.1755 | 0 | 0 | 0 | 3.981 | 0 | 0
Lambs | Field Storage | 40% |  | 0.45 | 0.07 | 0.1603 | 8 | 3.6288 | 45 | 20.4119 | 26.5 | 12.0203 | 70 | 1.4 | 0.5301 | 0 | 0 | 0 | 0.18883 | 0 | 0
Ewes, plus assoc livestock | Field Storage | 40% |  | n/a | n/a | n/a | n/a | n/a | n/a | n/a | n/a | n/a | n/a | n/a | 13.09 | 0 | 0 | 0 | 4.69 | 0 | 0
Feeder | Field Storage | 40% |  | 0.45 | 0.07 | 0.1603 | 45 | 20.4119 | 100 | 45.3597 | 72.5 | 32.8858 | 365 | 1 | 5.4015 | 0 | 0 | 0 | 1.9241 | 0 | 0
Note on D10: Assumes for every 100 ewes, there are 15 replacements, 3 rams and 294 lambs (100 ewes * 3.2 lambs per litter * .92 survival *1.4 lambs per year (3 lambings in 2 yrs))
Note on D11: Lamb places. Lambs older than 70 days.
Note on N11: Feedlot is always full. Anything below 365 is to account for time the lamb place is empty.
Note on O11: Days on feed x cycles per year gives the number of days the lamb place is full.

## 1e - Poultry
1e - Poultry
Operation Name: | Unger Poultry
Species / Commodity | Type of Operation | Storage Type | Volatilization | Bird Places | Weight in | Weight out | Average Weight kg | Wt Gain kg | Default Days on Feed | Days on Feed | Default Cycles per Year | Cycles per Year | Days of production / yr | Days per year barn (all in all out) or bird space is empty | Feed Consumed Per bird Per Cycle | Feed Consumed Per bird Per Day | Crude Protein Content of Feed | Feed Protein Consumed Per Place Per Day | Feed Protein Consumed Per Bird Place Per Cycle | Feed Nitrogen Consumed Per Place Per Cycle | Nitrogen Consumed Per Place Per Cycle | Nitrogen Content per kg Gain | Nitrogen Retained in Gain | Number of Eggs per bird/cycle | Nitrogen content of egg | Nitrogen Retained in Eggs | Total Nitrogen Retained Per Cycle | Total Nitrogen Retained Per Cycle | Manitoba Total N Retained on Farm as a Percent of Total N Consumed | MB % Total N Consumed that is Excreted | N Excreted Per Place Per Cycle | N Excreted Per 1000 kg Animal per Day | N Excreted Per Place per Year Manitoba | N Excreted Per flock per Year Manitoba | N excreted/ 1000 kg of production/day | N Excreted Adjusted for N Loss | N Excreted Adjusted for N Loss | Phosphorus Content of Feed (As Fed) | Feed Phosphorus Consumed Per Place Per Day | Feed Phosphorus Consumed Per Place Per Day | Feed P Consumed Per Place Per cycle | Phosphorus Content per kg Gain | Phosphorus Retained in Gain | Phosphorus in Egg | Phosphorus Retained in Eggs | Phosphorus Retained per Place per Cycle | Manitoba Phosphorus Retained as a Percent of Total P Consumed | MB % Total P Consumed that is Excreted | P Excreted Per Place Per Cycle | P Excreted Per Place Per Day | P Excreted Per 1000 kg Animal per Day | P2O5 Excreted Per 1000 kg Animal per Day | P2O5 Excreted Per Place per cycle MB | P2O5 Excreted Per Place per year MB | P2O5 Excreted Per Flock Per Year | P excreted /1000 kg/day | P2O5 excreted /1000 kg production/day | P2O5 excreted kg/flock/yr | P2O5 Excreted
[5 empty] | kg | kg | [8 empty] | (kg/cycle) | (kg/day) | (% As Fed) | (g/day) | (g/cycle) | (g/cycle) | (kg/cycle) | (g/kg gain) | (g/cycle) |  | (g/egg) | (g/cycle) | g/cycle | kg/cycle | % | % | (kg/cycle) | (kg/1000kg/day) | (kg/year) | (kg/year) | ASAE | kg/flock/yr | lb/flock/yr | % | (kg/day) | (g/day) | (kg/cycle) | (g/kg gain) | (g/cycle) | (g/egg) | (g/cycle) | (kg/cycle) | % | % | (kg/cycle) | (kg/day) |  |  | (kg P2O5/cycle) | (kg P2O5/year) | (kg/year) | ASAE | ASAE |  | lb/flock/yr
Chickens | Light Broilers | Solid Manure Shed | 20% |  | 0.043 | 1.8 | 0.9215 | 1.757 | 30 | 30 | 7 | 7 | 210 | 155 | 2.61 | 0.087 | 21.1% | 18.357 | 550.71 | 88.1136 | 0.088114 | 26 | 45.682 |  |  |  | 45.682 | 0.045682 | 51.8444 | 48.1556 | 0.042432 | 1.5349 | 0.29702 | 0 | 0.96 | 0 | 0 | 0.54% | 0.0004698 | 0.4698 | 0.014094 | 4 | 7.028 |  |  | 0.007028 | 49.87% | 50.13% | 0.007066 | 0.00023553 | 0.2556 | 0.58532 | 0.016181 | 0.11327 | 0 | 0.28 | 0.6412 | 0 | 0
Chickens | Broilers | Solid Manure Shed | 20% |  | 0.0425 | 2.275 | 1.1587 | 2.2325 | 35 | 35 | 7 | 7 | 245 | 120 | 3.475 | 0.099286 | 20.6% | 20.4529 | 715.85 | 114.536 | 0.11454 | 26 | 58.045 |  |  |  | 58.045 | 0.058045 | 50.6784 | 49.3216 | 0.056491 | 1.3929 | 0.39544 | 0 | 0.96 | 0 | 0 | 0.54% | 0.00053614 | 0.53614 | 0.018765 | 4 | 8.93 |  |  | 0.00893 | 47.59% | 52.41% | 0.009835 | 0.000281 | 0.2425 | 0.55533 | 0.022522 | 0.15766 | 0 | 0.28 | 0.6412 | 0 | 0
Chickens | Broiler Breeder Pullets | Solid Manure Shed | 20% |  | 0.04 | 2.975 | 1.5075 | 2.935 | 168 | 168 | 2 | 2 | 336 | 29 | 12.7 | 0.075595 | 15.35% | 11.6039 | 1949.45 | 311.912 | 0.31191 | 26 | 76.31 |  |  |  | 76.31 | 0.07631 | 24.4652 | 75.5348 | 0.2356 | 0.93028 | 0.4712 | 0 | 0.96 | 0 | 0 | 0.55% | 0.00041577 | 0.41577 | 0.06985 | 4 | 11.74 |  |  | 0.01174 | 16.81% | 83.19% | 0.05811 | 0.00034589 | 0.22945 | 0.52544 | 0.13307 | 0.26614 | 0 | 0.28 | 0.6412 | 0 | 0
Chickens | Broiler Breeder Hens | Solid Manure Shed | 20% |  | 2.975 | 3.95 | 3.4625 | 0.975 | 245 | 245 | 1 | 1 | 245 | 120 | 38.7 | 0.15796 | 14.03% | 22.1617 | 5429.61 | 868.7376 | 0.86874 | 26 | 25.35 | 153 | 1.16 | 177.48 | 202.83 | 0.20283 | 23.3477 | 76.6523 | 0.66591 | 0.78498 | 0.66591 | 0 | 0.96 | 0 | 0 | 0.51% | 0.00080559 | 0.80559 | 0.19737 | 4 | 3.9 | 0.11 | 16.83 | 0.02073 | 10.5% | 89.5% | 0.17664 | 0.00072098 | 0.20823 | 0.47684 | 0.40451 | 0.40451 | 0 | 0.28 | 0.6412 | 0 | 0
Eggs | White Layer Pullets | Solid Manure Shed | 20% | 50000 | 0.04 | 1.355 | 0.6975 | 1.315 | 133 | 133 | 2 | 2 | 266 | 99 | 5.6 | 0.042105 | 16% | 6.7368 | 896 | 143.36 | 0.14336 | 35 | 46.025 |  |  | 0 | 46.025 | 0.046025 | 32.1045 | 67.8955 | 0.097335 | 1.0492 | 0.19467 | 9733.5 | 1.1 | 7786.8 | 17166.7793 | 0.57% | 0.00024 | 0.24 | 0.03192 | 5.6 | 7.364 |  |  | 0.007364 | 23.07% | 76.93% | 0.024556 | 0.00018463 | 0.2647 | 0.60617 | 0.056233 | 0.11247 | 5623.324 | 0.33 | 0.7557 | 7010.44 | 12397.1801
Eggs | White Layer Hens | Solid Manure Shed | 20% | 54000 | 1.355 | 1.875 | 1.615 | 0.52 | 357 | 357 | 1 | 1 | 357 | 8 | 39.39 | 0.11034 | 16% | 17.6538 | 6302.4 | 1008.384 | 1.0084 | 30 | 15.6 | 330 | 1.19 | 392.7 | 408.3 | 0.4083 | 40.4905 | 59.5095 | 0.60008 | 1.0408 | 0.60008 | 32404.536 | 1.1 | 25923.6288 | 57151.2321 | 0.523% | 0.00057706 | 0.57706 | 0.20601 | 5.6 | 2.912 | 0.09 | 29.7 | 0.032612 | 15.83% | 84.17% | 0.1734 | 0.00048571 | 0.30075 | 0.68871 | 0.39708 | 0.39708 | 21442.3596 | 0.33 | 0.7557 | 23527.9411 | 47271.8259
Eggs | White Breeder Pullets | Solid Manure Shed | 20% |  | 0.04 | 1.24 | 0.64 | 1.2 | 119 | 119 | 2 | 2 | 238 | 127 | 5.65 | 0.047479 | 16% | 7.5966 | 904 | 144.64 | 0.14464 | 35 | 42 |  |  | 0 | 42 | 0.042 | 29.0376 | 70.9624 | 0.10264 | 1.3477 | 0.20528 | 0 | 1.1 | 0 | 0 | 0.57% | 0.00027063 | 0.27063 | 0.032205 | 5.6 | 6.72 |  |  | 0.00672 | 20.87% | 79.13% | 0.025485 | 0.00021416 | 0.33462 | 0.76629 | 0.058361 | 0.11672 | 0 | 0.33 | 0.7557 | 0 | 0
Eggs | White Breeder Hens | Solid Manure Shed | 20% |  | 1.24 | 1.67 | 1.455 | 0.43 | 350 | 350 | 1 | 1 | 350 | 15 | 37.5 | 0.10714 | 18.25% | 19.5536 | 6843.75 | 1095 | 1.095 | 30 | 12.9 | 270 | 1.19 | 321.3 | 334.2 | 0.3342 | 30.5205 | 69.4795 | 0.7608 | 1.494 | 0.7608 | 0 | 1.1 | 0 | 0 | 0.54% | 0.00057857 | 0.57857 | 0.2025 | 5.6 | 2.408 | 0.09 | 24.3 | 0.026708 | 13.19% | 86.81% | 0.17579 | 0.00050226 | 0.3452 | 0.7905 | 0.40256 | 0.40256 | 0 | 0.33 | 0.7557 | 0 | 0
Eggs | Brown Layer Pullets | Solid Manure Shed | 20% |  | 0.04 | 1.63 | 0.835 | 1.59 | 133 | 133 | 2 | 2 | 266 | 99 | 6.9 | 0.05188 | 16% | 8.3008 | 1104 | 176.64 | 0.17664 | 35 | 55.65 |  |  | 0 | 55.65 | 0.05565 | 31.5048 | 68.4952 | 0.12099 | 1.0895 | 0.24198 | 0 | 1.1 | 0 | 0 | 0.57% | 0.00029571 | 0.29571 | 0.03933 | 5.6 | 8.904 |  |  | 0.008904 | 22.64% | 77.36% | 0.030426 | 0.00022877 | 0.27397 | 0.6274 | 0.069676 | 0.13935 | 0 | 0.33 | 0.7557 | 0 | 0
Eggs | Brown Layer Hens | Solid Manure Shed | 20% |  | 1.63 | 2.025 | 1.8275 | 0.395 | 357 | 357 | 1 | 1 | 357 | 8 | 41.77 | 0.117 | 16% | 18.7204 | 6683.2 | 1069.312 | 1.0693 | 30 | 11.85 | 320 | 1.19 | 380.8 | 392.65 | 0.39265 | 36.7199 | 63.2801 | 0.67666 | 1.0372 | 0.67666 | 0 | 1.1 | 0 | 0 | 0.523% | 0.00061192 | 0.61192 | 0.21846 | 5.6 | 2.212 | 0.09 | 28.8 | 0.031012 | 14.2% | 85.8% | 0.18745 | 0.00052506 | 0.28731 | 0.65794 | 0.42925 | 0.42925 | 0 | 0.33 | 0.7557 | 0 | 0
Eggs | Brown Breeder Pullets | Solid Manure Shed | 20% |  | 0.04 | 1.407 | 0.7235 | 1.367 | 119 | 119 | 2 | 2 | 238 | 127 | 5.96 | 0.050084 | 16% | 8.0134 | 953.6 | 152.576 | 0.15258 | 35 | 47.845 |  |  | 0 | 47.845 | 0.047845 | 31.3581 | 68.6419 | 0.10473 | 1.2164 | 0.20946 | 0 | 1.1 | 0 | 0 | 0.57% | 0.00028548 | 0.28548 | 0.033972 | 5.6 | 7.6552 |  |  | 0.0076552 | 22.53% | 77.47% | 0.026317 | 0.00022115 | 0.30567 | 0.69998 | 0.060265 | 0.12053 | 0 | 0.33 | 0.7557 | 0 | 0
Eggs | Brown Breeder Hens | Solid Manure Shed | 20% |  | 1.407 | 1.95 | 1.6785 | 0.543 | 350 | 350 | 1 | 1 | 350 | 15 | 37.1 | 0.106 | 18.25% | 19.345 | 6770.75 | 1083.32 | 1.0833 | 30 | 16.29 | 270 | 1.19 | 321.3 | 337.59 | 0.33759 | 31.1625 | 68.8375 | 0.74573 | 1.2694 | 0.74573 | 0 | 1.1 | 0 | 0 | 0.54% | 0.0005724 | 0.5724 | 0.20034 | 5.6 | 3.0408 | 0.09 | 24.3 | 0.027341 | 13.65% | 86.35% | 0.173 | 0.00049428 | 0.29448 | 0.67436 | 0.39617 | 0.39617 | 0 | 0.33 | 0.7557 | 0 | 0
Turkey | Broiler Turkey (0-9 wks) | Solid Manure Shed | 20% |  | 0.07 | 4.95 | 2.51 | 4.88 | 63 | 63 | 5 | 5 | 315 | 50 | 9.4 | 0.14921 | 23.21% | 34.6308 | 2181.74 | 349.0784 | 0.34908 | 30 | 146.4 |  |  |  | 146.4 | 0.1464 | 41.939 | 58.061 | 0.20268 | 1.2817 | 1.0134 | 0 | 0.72 | 0 | 0 | 0.75% | 0.001119 | 1.119 | 0.0705 | 6.6 | 32.208 |  |  | 0.032208 | 45.69% | 54.31% | 0.038292 | 0.00060781 | 0.24216 | 0.55454 | 0.087689 | 0.43844 | 0 | 0.2 | 0.458 | 0 | 0
Turkey | Hen Turkey (0-11 wks) | Solid Manure Shed | 20% |  | 0.07 | 6.65 | 3.36 | 6.58 | 77 | 77 | 4 | 4 | 308 | 57 | 13.43 | 0.17442 | 22.79% | 39.7493 | 3060.697 | 489.7115 | 0.48971 | 30 | 197.4 |  |  |  | 197.4 | 0.1974 | 40.3094 | 59.6906 | 0.29231 | 1.1298 | 1.1692 | 0 | 0.72 | 0 | 0 | 0.78% | 0.0013604 | 1.3604 | 0.10475 | 6.6 | 43.428 |  |  | 0.043428 | 41.46% | 58.54% | 0.061326 | 0.00079644 | 0.23704 | 0.54281 | 0.14044 | 0.56175 | 0 | 0.2 | 0.458 | 0 | 0
Turkey | Heavy Hens (0-14 wks) | Solid Manure Shed | 20% |  | 0.07 | 9.75 | 4.91 | 9.68 | 98 | 98 | 3 | 3 | 294 | 71 | 22.3 | 0.22755 | 21.11% | 48.036 | 4707.53 | 753.2048 | 0.7532 | 30 | 290.4 |  |  |  | 290.4 | 0.2904 | 38.5553 | 61.4447 | 0.4628 | 0.96181 | 1.3884 | 0 | 0.72 | 0 | 0 | 0.7% | 0.0015929 | 1.5929 | 0.1561 | 6.6 | 63.888 |  |  | 0.063888 | 40.93% | 59.07% | 0.092212 | 0.00094094 | 0.19164 | 0.43885 | 0.21117 | 0.6335 | 0 | 0.2 | 0.458 | 0 | 0
Turkey | Toms (0-14 wks) | Solid Manure Shed | 20% |  | 0.07 | 13 | 6.535 | 12.93 | 98 | 98 | 3 | 3 | 294 | 71 | 28.05 | 0.28622 | 20.94% | 59.9354 | 5873.67 | 939.7872 | 0.93979 | 30 | 387.9 |  |  |  | 387.9 | 0.3879 | 41.2753 | 58.7247 | 0.55189 | 0.86174 | 1.6557 | 0 | 0.53 | 0 | 0 | 0.73% | 0.0020894 | 2.0894 | 0.20477 | 6.6 | 85.338 |  |  | 0.085338 | 41.68% | 58.32% | 0.11943 | 0.0012186 | 0.18648 | 0.42704 | 0.27349 | 0.82046 | 0 | 0.16 | 0.3664 | 0 | 0
Turkey | Breeding Hen Growers (0-30 wks) | Solid Manure Shed | 20% |  | 0.07 | 12.9 | 6.485 | 12.83 | 210 | 210 | 1 | 1 | 210 | 155 | 61.85 | 0.29452 | 12.34% | 36.3442 | 7632.29 | 1221.1664 | 1.2212 | 30 | 384.9 |  |  |  | 384.9 | 0.3849 | 31.519 | 68.481 | 0.83627 | 0.61407 | 0.83627 | 0 | 0.72 | 0 | 0 | 0.733% | 0.0021589 | 2.1589 | 0.45336 | 6.6 | 84.678 |  |  | 0.084678 | 18.68% | 81.32% | 0.36868 | 0.0017556 | 0.27072 | 0.61995 | 0.84428 | 0.84428 | 0 | 0.2 | 0.458 | 0 | 0
Turkey | Breeding Hens (31-End of Lay) | Solid Manure Shed | 20% |  | 12.9 | 12.4 | 12.65 | -0.5 | 252 | 252 | 1 | 1 | 252 | 113 | 61.62 | 0.24452 | 18% | 44.0143 | 11091.6 | 1774.656 | 1.7747 | 30 | -15 | 118 | 1.7 | 200.6 | 185.6 | 0.1856 | 10.4584 | 89.5416 | 1.5891 | 0.49848 | 1.5891 | 0 | 0.53 | 0 | 0 | 0.7% | 0.0017117 | 1.7117 | 0.43134 | 6.6 | -3.3 | 0.21 | 24.78 | 0.02148 | 4.98% | 95.02% | 0.40986 | 0.0016264 | 0.12857 | 0.29443 | 0.93858 | 0.93858 | 0 | 0.16 | 0.3664 | 0 | 0
Turkey | Breeding Tom Grower (0-17 wks) | Solid Manure Shed | 20% |  | 0.07 | 15.77 | 7.92 | 15.7 | 119 | 119 | 1 | 1 | 119 | 246 | 35.6 | 0.29916 | 17.76% | 53.1308 | 6322.56 | 1011.6096 | 1.0116 | 30 | 471 |  |  |  | 471 | 0.471 | 46.5595 | 53.4405 | 0.54061 | 0.5736 | 0.54061 | 0 | 0.53 | 0 | 0 | 0.73% | 0.0021839 | 2.1839 | 0.25988 | 6.6 | 103.62 |  |  | 0.10362 | 39.87% | 60.13% | 0.15626 | 0.0013131 | 0.1658 | 0.37967 | 0.35784 | 0.35784 | 0 | 0.16 | 0.3664 | 0 | 0
Turkey | Breeding Tom Grower (17-30 wks) | Solid Manure Shed | 20% |  | 15.77 | 25 | 20.385 | 9.23 | 91 | 91 | 1 | 1 | 91 | 274 | 56.875 | 0.625 | 11% | 68.75 | 6256.25 | 1001 | 1.001 | 30 | 276.9 |  |  |  | 276.9 | 0.2769 | 27.6623 | 72.3377 | 0.7241 | 0.39034 | 0.7241 | 0 | 0.53 | 0 | 0 | 0.73% | 0.0045625 | 4.5625 | 0.41519 | 6.6 | 60.918 |  |  | 0.060918 | 14.67% | 85.33% | 0.35427 | 0.0038931 | 0.19098 | 0.43734 | 0.81128 | 0.81128 | 0 | 0.16 | 0.3664 | 0 | 0
Turkey | Breeding Tom (31-End of Lay) | Solid Manure Shed | 20% |  | 25 | 28.18 | 26.59 | 3.18 | 252 | 252 | 1 | 1 | 252 | 113 | 157.5 | 0.625 | 14% | 87.5 | 22050 | 3528 | 3.528 | 30 | 95.4 |  |  |  | 95.4 | 0.0954 | 2.7041 | 97.2959 | 3.4326 | 0.51228 | 3.4326 | 0 | 0.53 | 0 | 0 | 0.76% | 0.00475 | 4.75 | 1.197 | 6.6 | 20.988 |  |  | 0.020988 | 1.753% | 98.25% | 1.176 | 0.0046667 | 0.17551 | 0.40191 | 2.6931 | 2.6931 | 0 | 0.16 | 0.3664 | 0 | 0
Last Revised November 26, 2019
Note on AQ3: Yitbarek, 2010 (Thesis)
Note on AJ4: Johnston, Amy (AGR): Reference # not used in calculations
Note on J5: Johnston, Amy (AGR): Ind Avg TN
Note on W5: Average: Bregendahl et al Coufal et al Robinson and Robinson de Boer et al
Note on AQ5: Johnston, Amy (AGR): Reference Shastak et al. 2012 avg of diets with +0.16 and 0.24 P above basal (0.51 and 0.59 total P) in Table 4 for birds raised to 35 days Rounded to 4 based on EU Comparison
Note on BE5: CSawka: See poultry check.
Note on J6: Johnston, Amy (AGR): typical industry average with weight provided
Note on P6: Johnston, Amy (AGR): Industry Average As Fed
Note on W6: Average: Bregendahl et al Coufal et al Robinson and Robinson de Boer et al
Note on AM6: Johnston, Amy (AGR): Industry Weighted Average range 0.65 to 0.5
Note on BE6: CSawka: See poultry check.
Note on P7: Johnston, Amy (AGR): Ind Avg MF and TN
Note on W7: Average for breeders: Robinson and Robinson Avila et al
Note on BE7: CSawka: See poultry check.
Note on W8: Average for breeders: Robinson and Robinson Avila et al
Note on Y8: Ind Quota cap 150 plus 3 cull eggs shipped off farm
Note on Z8: Johnston, Amy (AGR): Aviagen Presentation, John Halley, PhD: 12.1% protein per egg (12.1/100*60)/6.25=1.16
Note on AS8: ploro: 0.12 g/60g egg in Netherlands paper
Note on BE8: CSawka: See poultry check.
Note on R10: Johnston, Amy (AGR): weighted avg
Note on W10: Johnston, Amy (AGR): dos Santos et al 2017 J. An. Sci and Research; avg. of W36 at 16 wks
Note on AQ10: Johnston, Amy (AGR): Lambert et al 2014; table 23. Average 75 weeks of lay QC is higher (6.6) for pullets with good correlation.
Note on W11: Johnston, Amy (AGR): dos Santos et al 2017 J. An. Sci and Research; avg. of W36 at 72 wks
Note on Y11: Tracy Speirs: Typical Shurgain MB flock
Note on Z11: ploro: Manitoba Egg Farmers website: 13g protein/105 g egg 13/105*60=7.43 g protein 7.43/6.25=1.19
Note on AQ11: ploro: QC is lower for laying hens (4) but with very poor correlation.
Note on AS11: Johnston, Amy (AGR): Lambert et al 2014; table 23. 1.98g/kg=0.198g/100g =0.12g/60g egg Netherlands 0.126/60 g egg Manitoba Research: Neijat et al 2011; table 4: 1.5 mg/g = 0.150 g/100g = 0.09 g/60 g egg
Note on P12: Johnston, Amy (AGR): ind avg Clarks and steinbach
Note on P13: Johnston, Amy (AGR): Industry Avg Clarks and Steinbach
Note on Y13: Johnston, Amy (AGR): Clarks
Note on AM13: ploro: Industry ave (MF)
Note on AS13: Johnston, Amy (AGR): Lambert et al 2014; table 23. 1.98g/kg=0.198g/100g =0.12g/60g egg Neijat et al 2011; table 4: 1.5 mg/g = 0.150 g/100g = 0.09 g/60 g egg
Note on R15: Johnston, Amy (AGR): weighted avg
Note on W15: ploro: Same as white based on EU study consistency.
Note on AQ15: Johnston, Amy (AGR): Lambert et al 2014; table 23. Average 75 weeks of lay
Note on Y16: Tracy Speirs: Typical Shurgain MB flock
Note on AS16: Johnston, Amy (AGR): Lambert et al 2014; table 23. 1.98g/kg=0.198g/100g =0.12g/60g egg Neijat et al 2011; table 4: 1.5 mg/g = 0.150 g/100g = 0.09 g/60 g egg
Note on P17: Johnston, Amy (AGR): ind avg Clarks
Note on Y18: Johnston, Amy (AGR): Clarks
Note on AS18: Johnston, Amy (AGR): Lambert et al 2014; table 23. 1.98g/kg=0.198g/100g =0.12g/60g egg Neijat et al 2011; table 4: 1.5 mg/g = 0.150 g/100g = 0.09 g/60 g egg
Note on P20: Johnston, Amy (AGR): Shurgain
Note on W20: Johnston, Amy (AGR): Liu et al. 2011 pg 1157 N content of turkey toms 2.96% as is basis
Note on AM20: Johnston, Amy (AGR): Shurgain
Note on B21: Johnston, Amy (AGR): Weights, ages and feed amts. Provided by industry (Shurgain/Masterfeeds); Nutrient content of feed provided by industry (Shurgain/Masterfeeds/Standard)
Note on P21: Johnston, Amy (AGR): Shurgain
Note on W21: Johnston, Amy (AGR): Liu et al. 2011 pg 1157 N content of turkey toms 2.96% as is basis
Note on AM21: Johnston, Amy (AGR): Ind Avg (Shurgain, MF)
Note on AQ21: Johnston, Amy (AGR): Applegate et al. (2008) Table 5 average of industry diet
Note on B22: Johnston, Amy (AGR): Weights, ages and feed amts. Provided by industry (Shurgain/Masterfeeds); Nutrient content of feed provided by industry (Shurgain/Masterfeeds/Standard)
Note on W22: Johnston, Amy (AGR): Liu et al. 2011 pg 1157 N content of turkey toms 2.96% as is basis
Note on AQ22: Johnston, Amy (AGR): Applegate et al. (2008) Table 5 average of industry diet
Note on B23: Johnston, Amy (AGR): Weights, ages and feed amts. Provided by industry (Shurgain/Masterfeeds); Nutrient content of feed provided by industry (Shurgain/Masterfeeds/Standard)
Note on W23: Johnston, Amy (AGR): Liu et al. 2011 pg 1157 N content of turkey toms 2.96% as is basis
Note on AQ23: Johnston, Amy (AGR): Applegate et al. (2008) Table 5 average of industry diet
Note on P24: Johnston, Amy (AGR): Industry (Charisons)
Note on W24: Johnston, Amy (AGR): Liu et al. 2011 pg 1157 N content of turkey toms 2.96% as is basis
Note on AQ24: Johnston, Amy (AGR): Applegate et al. (2008) Table 5 average of industry diet
Note on B25: Johnston, Amy (AGR): End of Lay ranges from 61 to 67 weeks as per industry (Charisons)
Note on W25: Johnston, Amy (AGR): Liu et al. 2011 pg 1157 N content of turkey toms 2.96% as is basis
Note on Y25: Johnston, Amy (AGR): Charisons: 111 eggs + 7 culls
Note on Z25: Johnston, Amy (AGR): Ghane et al (2015) Table 5. Calculated avg protein (g) per egg
Note on AQ25: Johnston, Amy (AGR): Applegate et al. (2008) Table 5 average of industry diet
Note on AS25: Johnston, Amy (AGR): Godwin et al (2005) and Adeyeye (2009)
Note on B26: Johnston, Amy (AGR): Breeding toms are kept on farm from 0-30 weeks but breeding flock is selected at 17 weeks with a cull of some of the toms
Note on P26: Johnston, Amy (AGR): Nicholas and Hybrid cumulative consumption @ 17 wks [Charisons avg was too low]
Note on W26: Johnston, Amy (AGR): Liu et al. 2011 pg 1157 N content of turkey toms 2.96% as is basis
Note on AQ26: Johnston, Amy (AGR): Applegate et al. (2008) Table 5 average of industry diet
Note on B27: Johnston, Amy (AGR): Johnston, Amy (AGR): Breeding toms are kept on farm from 0-30 weeks but breeding flock is selected at 17 weeks with a cull of some of the toms
Note on P27: Johnston, Amy (AGR): assume 625 g feed per day as per Charisons
Note on W27: Johnston, Amy (AGR): Liu et al. 2011 pg 1157 N content of turkey toms 2.96% as is basis
Note on AQ27: Johnston, Amy (AGR): Applegate et al. (2008) Table 5 average of industry diet
Note on B28: Johnston, Amy (AGR): End of Lay ranges from 61 to 67 weeks as per Industry (Charisons)
Note on P28: Johnston, Amy (AGR): assume 625 g feed per day as per Charisons
Note on W28: Johnston, Amy (AGR): Liu et al. 2011 pg 1157 N content of turkey toms 2.96% as is basis
Note on AQ28: Johnston, Amy (AGR): Applegate et al. (2008) Table 5 average of industry diet

## 2 - Crop Rotation
2 - Crop Rotation
Operation Name: | Unger Poultry
| Removal |  | Uptake |  |  |  |  | Removal |  | Uptake
Crop | P2O5 | N | N | Units | Yield | Units | Acreage | P2O5 | N | N
[8 empty] | (lb) | (lb) | (lb)
Alfalfa | 13.8 | 58 | 58 | lb/ton |  | ton/ac |  | - | - | -
Barley Grain | 0.42 | 0.97 | 1.39 | lb/bu |  | bu/ac |  | - | - | -
Barley Silage | 11.8 | 34.4 | 34.4 | lb/ton |  | ton/ac |  | - | - | -
Canola | 1.04 | 1.93 | 3.19 | lb/bu | 41.9 | bu/ac | 329 | 14336.504 | 26605.243 | 43974.469
Corn Grain | 0.44 | 0.97 | 1.53 | lb/bu | 132.3 | bu/ac | 155 | 9022.86 | 19891.305 | 31374.945
Corn Silage | 12.7 | 31.2 | 31.2 | lb/ton |  | tons/ac |  | - | - | -
Dry Edible Beans | 1.39 | 4.17 |  | lb/cwt |  | cwt/ac |  | - | - | -
Fababeans | 1.79 | 5.02 | 8.4 | lb/cwt |  | cwt/ac |  | - | - | -
Flax | 0.65 | 2.13 | 2.88 | lb/bu |  | bu/ac |  | - | - | -
Grass Hay | 10 | 34.2 | 34.2 | lb/ton |  | tons/ac |  | - | - | -
Lentils | 1.03 | 3.39 | 5.08 | lb/cwt |  | cwt/ac |  | - | - | -
Oats | 0.26 | 0.62 | 1.07 | lb/bu |  | bu/ac |  | - | - | -
Pasture (grazed) | 10 | 34.2 | 34.2 | lb/ton | 0.5 | ton/ac |  | - | - | -
Peas | 0.69 | 2.34 | 3.06 | lb/bu |  | bu/ac |  | - | - | -
Potatoes | 0.09 | 0.32 | 0.57 | lb/cwt |  | cwt/ac |  | - | - | -
Rye | 0.45 | 1.06 | 1.67 | lb/bu |  | bu/ac |  | - | - | -
Soybeans | 0.84 | 3.87 | 5.2 | lb/bu | 38.2 | bu/ac | 310 | 9947.28 | 45828.54 | 61578.4
Sunflower | 1.1 | 2.8 |  | lb/cwt |  | cwt/ac |  | - | - | -
Wheat - Spring | 0.59 | 1.5 | 2.11 | lb/bu | 65.2 | bu/ac | 406 | 15618.008 | 39706.8 | 55854.232
Wheat - Winter | 0.51 | 1.04 | 1.35 | lb/bu |  | bu/ac |  | - | - | -
[6 empty] | Total Acres | 1200 | 48924.652 | 132031.888 | 192782.046
[6 empty] | Estimated Average Removal/Uptake (lb/ac) |  | 40.7705 | 110.0266 | 160.6517
Acres in Hanover and La Broquerie
[6 empty] | Proportion in Hanover or La Broquerie | 0%
Additional Acres
Crop Planned on Additional Acres
[6 empty] | Total Acreage | 1200
*Notes: | Enter the number of acres that are in the RM's of Hanover or La Broquerie in cell H26. Additional acres include acres for which crop removal or soil data is limited or unavailable.
Last revised December 18, 2017

## 3 - Farm Excretion
3 - Farm Excretion
Operation Name: | Unger Poultry
Species | Animal Category/Operation type | N | P2O5
|  | (lb/year) | (lb/year)
Pigs | Gestating Sow | 0 | 0
| Nursing Sow | 0 | 0
| Nursing Litter | 0 | 0
| Live Cull Sows | 0 | 0
| Bred Gilts | 0 | 0
| Gilts | 0 | 0
| Boars | 0 | 0
| Weanlings/Nursery | 0 | 0
| Growers/Finishers | 0 | 0
| Sows, farrow to 5 kg | 0 | 0
| Sows, farrow to 23 kg | 0 | 0
| Sows, farrow to finish | 0 | 0
Beef | Mature Cows (>2 years old) | 0 | 0
| Bred Heifer (14 mo - 2 years) | 0 | 0
| Replacement Heifers (7 mo-14 mo) | 0 | 0
| Unweaned Calves (0-7 mo) | 0 | 0
| Bulls | 0 | 0
| Mature Cows and Bred Heifers, plus associated livestock | 0 | 0
| Feedlot Cattle - long keep | 0 | 0
| Feedlot Cattle - short keep | 0 | 0
| Backgrounders - pasture | 0 | 0
| Backgrounders - confined | 0 | 0
Dairy | Lactating cow | 0 | 0
| Lactating First Calf Heifer | 0 | 0
| Dry cow | 0 | 0
| Calf, 0-3 months | 0 | 0
| Calf, 4-13 months | 0 | 0
| Replacements, >13 months | 0 | 0
| Mature Cows, plus assoc livestock | 0 | 0
Sheep | Ewes | 0 | 0
| Replacement Ewes | 0 | 0
| Rams | 0 | 0
| Lambs | 0 | 0
| Ewes, plus assoc livestock | 0 | 0
| Feeder | 0 | 0
Chickens | Light Broilers | 0 | 0
| Broilers | 0 | 0
| Broiler Breeder Pullets | 0 | 0
| Broiler Breeder Hens | 0 | 0
Layers | White Layer Pullets | 17166.7793 | 12397.1801
| White Layer Hens | 57151.2321 | 47271.8259
| White Breeder Pullets | 0 | 0
| White Breeder Hens | 0 | 0
| Brown Layer Pullets | 0 | 0
| Brown Layer Hens | 0 | 0
| Brown Breeder Pullets | 0 | 0
| Brown Breeder Hens | 0 | 0
Turkeys | Broiler Turkey (0-9 wks) | 0 | 0
| Hen Turkey (0-11 wks) | 0 | 0
| Heavy Hens (0-14 wks) | 0 | 0
| Toms (0-14 wks) | 0 | 0
| Breeding Hen Growers (0-30 wks) | 0 | 0
| Breeding Hens (31-End of Lay) | 0 | 0
| Breeding Tom Grower (0-17 wks) | 0 | 0
| Breeding Tom Grower (17-30 wks) | 0 | 0
| Breeding Tom (31-End of Lay) | 0 | 0
| Total | 74318.0113 | 59669.006
Note: | Be sure all livestock species on your farm are represented in this table, not just the livestock in the proposed expansion.
Last revised November 26, 2019

## 4 - Land Base Summary
4 - Land Base Summary
Operation Name: | Unger Poultry
Nutrients Excreted | lbs
Nitrogen | 74318.0113
Phosphorus (P2O5) | 59669.006
Crop Nutrient Use | lb/ac
Average Crop N Uptake | 160.6517
Average Crop Phosphorus (P2O5) Removal | 40.7705
Operation-specific Phosphorus (P2O5) Allowance | 81.5411
Land Available | 1200
Land Base Required | acres
Acres for Nitrogen | 462.6033
Acres for Phosphorus (P2O5) | 731.7661
Phosphorus Balance | acres
Acres for Phosphorus Balance (1X) | 1463.5323
Note: For lands located in Hanover and/or La Broquerie, the acres required for phosphorus are based on phosphorus balance (1X). For other lands, the acres required for phosphorus are based on twice crop phosphorus removal (2X). Land requirements for operations with lands inside and outside Hanover and/or La Broquerie are based on a weighted average.
Last revised November 26, 2019

## Notes and Look Up (hidden)
Storages | N % Loss | Notes | Default animal numbers | See notes under cells in spreadsheet
In-Barn Losses Only | 10% | In-barn losses only, new | 100 sow herd
Liquid Covered | 10% | In-barn losses only | Gestating Sow | 84
Liquid Uncovered Earthen | 30% |  | Nursing Sow | 16
Liquid Uncovered Steel/Concrete | 20% | 10% in barn + 10% storage, adjusted | Nursing Litter | 16
Mole Hill | 30% |  | Live Cull Sow | 2
Solid Manure Shed | 20% | Solid poultry storages, new | Bred Gilt | 16
Manure Pack (No Field Storage) | 20% | Revised wording for clarity | Gilts (Purchased) | 4 |  | *4 lighter gilt places added Feb 12 2020
Compost | 40% |  | Boars (Purchased) | 4
Field Storage | 40% | Stockpile removed | Weanlings | 402 | *(13.2 x 2.375 x 0.89)/52 x 7.5
Mechanically Dried | 40% |  | Growers/Finishers | 861 | *(13.2 x 2.375 x 0.89 x 0.972)/52 x 16.5
Deposited on Pasture | 40%
100 beef cattle
|  |  | Mature Cows (>2 years old) | 85
|  |  | Bred Heifer (14 mo - 2 years) | 15
Unit Conversions |  |  | Replacement Heifers (7 mo-14 mo) | 15
kg | lb |  | Unweaned Calves (0-7 mo) | 90
1 | 2.2046 |  | Bulls | 4
1 unit of P | Unit of P2O5 |  | 100 adult dairy cows
1 | 2.29 |  | Lactating Cows | 56
|  |  | Lactating First Calf Heifer | 24
Protein to N content |  |  | Dry Cows | 20
6.25 |  |  | Calves, 0-3 months | 8
|  |  | Calves, 4-13 months | 20
|  |  | Replacements, >13 months | 35
100 ewes
|  |  | Ewes | 100
|  |  | Replacement Ewes | 15
|  |  | Rams | 3
|  |  | Lambs | 294
Brief revision history
Decemeber 18, 2017 revision
Added Hanover and La Broquerie as different calculation for land base to account for 1x removal for those lands only as per August 2016 policy
Dairy Revision - pre 2018
Dairy - (revision completed pre 2018 but not posted) model based on nutrient retention of cattle, N and P per kg of gain, based on literature review
April 26, 2018 correction
Corrected pigs and beef tab to use this 'lookup table' for volatilization losses. The calculations were correct.
July 18, 2018 revision
Changes to title page: MAFRI to Manitoba Agriculture
Revisions following October 11, 2018 interdepartmental meeting
October 16, 2018 revision
Added farm name and tab title to each page
Changed P2O5 requirement to required
Individual livestock rows hidden as per FPGs
November 22, 2018 revision
Storage Volatilization Losses revised, see notes above
Dairy - 2014 revision reviewed by R. Berry
Dairy - feed protein and P for MB used from R. Berry
Dairy - new category for first calf heifer added and adjusted herd of 100 breakdown to include new category
November 20, 2019 revision
Pigs - full review and change of N and P retained per kg of gain and P content in sow milk, comprehensive literature review Bikker and Blok (2017)
November 26, 2019 revision
Poultry - Brand new poultry tab, new categories of bird and full literature review for N and P Retention
Fully reviewed by Poultry Specialist and 4 nutritionists from industry
Poultry tab revised by Clay Sawka, Petra Loro, Brian Wiebe, Amy Johnston, industry nutritionists, industry specialists
Production values based on specialists knowledge, industry records, literature values
Added new poultry categories had to adjust 3-Farm Excretion to pull right cells
Corrected Land Base Summary to account for new poultry categories
Name change from Manitoba Agriculture Land Base Calculator to Manitoba Land Base Calculator
Added solid manure shed to storage types for volatilization losses
Combined/deleted some storage types (i.e. deleted stockpile because field storage is included)
December 2019 revision
N and P excretion data standardized for decimal places and significant digits - beef, dairy, pigs, poultry
February 4, 2020 revision
Typos corrected (Look Up Table)
Look Up Table renamed to "Notes and Look Up"
History expanded for Director's review (chronological orderfor dairy, typos, significant digits etc)
Corrected Farm Excretion Tab error in which cells it was copying
February 12, 2020 revision
4 lighter gilt places added to sow operations
entry weight of light gilts is end weight of grower-finisher
editing of hidden headers for clarity
February 19, 2020 revision
Instructional comment added to Gilts (Purchased) on the Pig tab
Note on F6: Cull Sow places = sows x 0.5 replacement/52 weeks x 2 weeks in room
Note on F7: Bred Gilt places = sows x 0.5 replacement/52 weeks x 17 weeks in room (121 days on feed)
Note on F8: Gilt places = sows x 0.5 replacement/52 weeks x 4 weeks in room (28 days on feed)
Note on F16: If you keep replacement bulls, include them in the appropriate feeder category.