## Input Sheet
Project Information
Contract # |  | PTH/PR |  | Contractor
Region |  | Course Type | GBC- I (Bit) | Location
Test |  |  | Specification
|  |  | Lower Limit | Upper Limit
Gradation - 75 mm |  |  | - | -
Gradation - 50 mm |  |  | - | -
Gradation - 37.5 mm |  |  | - | -
Gradation - 25 mm |  |  | 100 | 100
Gradation - 19 mm |  |  | 80 | 95
Gradation - 16 mm |  |  | 70 | 90
Gradation - 12.5 mm |  |  | 55 | 83
Gradation - 9.5 mm |  |  | 47 | 75
Gradation - 4.75 mm |  |  | 33 | 60
Gradation - 2.00 mm |  |  | 20 | 45
Gradation - 0.850 mm |  |  | 11 | 30
Gradation - 0.425 mm |  |  | 7 | 21
Gradation - 0.180 mm |  |  | 5 | 14
Gradation - 0.075 mm |  |  | 3 | 8
Fractured Faces, Min. % |  |  | 55 | -
Plasticity Index, Max. % |  |  | - | 3
Liquid Limit, Max. % |  |  | - | 25
L.A. Abrasion Loss, Max. % |  |  | - | 35
Total Lightweight Particles Content, Max. % |  |  | - | 7
Clay Lumps and Friable Particles Content, Max. % |  |  | - | 2
PRTgbc
Specification
Passing Sieve Size (Note 1) |  | GBC- I (Bit) |  | GBC- II (Bit) |  | GBC- I (Concrete) |  | GBC- II (Concrete) |  | GBC- M |  | GBC- S |  | GSB- C |  | GSB- F |  | CR- M50
Metric, mm | Imperial, in | Lower Limit | Upper Limit | Lower Limit | Upper Limit | Lower Limit | Upper Limit | Lower Limit | Upper Limit | Lower Limit | Upper Limit | Lower Limit | Upper Limit | Lower Limit | Upper Limit | Lower Limit | Upper Limit | Lower Limit | Upper Limit
125 | 5" | - | - | - | - | - | - | - | - | - | - | - | - | - | - | - | - | - | -
100 | 4" | - | - | - | - | - | - | - | - | - | - | - | - | - | - | - | - | - | -
75 | 3" | - | - | - | - | - | - | - | - | - | - | - | - | - | - | 100 | 100 | - | -
50 | 2" | - | - | - | - | - | - | - | - | - | - | - | - | - | - | - | - | 100 | 100
37.5 | 1 1/2" | - | - | - | - | - | - | - | - | - | - | - | - | 100 | 100 | 75 | 100 | 65 | 100
25 | 1" | 100 | 100 | - | - | 100 | 100 | - | - | - | - | - | - | - | - | - | - | - | -
19 | 3/4" | 80 | 95 | 100 | 100 | 80 | 95 | 100 | 100 | 100 | 100 | 100 | 100 | 70 | 100 | 55 | 100 | 40 | 75
16 | 5/8" | 70 | 90 | 80 | 95 | 70 | 90 | 80 | 95 | 83 | 100 | 85 | 100 | - | - | - | - | - | -
12.5 | 1/2" | 55 | 83 | 70 | 90 | 55 | 83 | 70 | 90 | 70 | 95 | 70 | 95 | - | - | - | - | - | -
9.5 | 3/8" | 47 | 75 | 60 | 84 | 47 | 75 | 60 | 84 | 60 | 87 | 60 | 88 | 50 | 95 | 40 | 100 | 25 | 55
4.75 | #4 | 33 | 60 | 40 | 66 | 33 | 60 | 40 | 66 | 40 | 70 | 40 | 70 | 35 | 80 | 30 | 90 | 15 | 40
2 | #10 | 20 | 45 | 24 | 48 | 20 | 45 | 24 | 48 | 25 | 50 | 25 | 50 | 25 | 60 | 20 | 70 | 10 | 30
0.85 | #20 | 11 | 30 | 14 | 33 | 11 | 30 | 14 | 33 | 15 | 35 | 17 | 38 | - | - | - | - | - | -
0.425 | #40 | 7 | 21 | 9 | 24 | 7 | 21 | 9 | 24 | 10 | 25 | 12 | 30 | - | - | - | - | - | -
0.18 | #80 | 5 | 14 | 6 | 16 | 5 | 14 | 6 | 16 | 6 | 17 | 8 | 20 | - | - | - | - | - | -
0.075 | #200 | 3 | 8 | 3 | 8 | 2 | 6 | 2 | 6 | 4 | 9 | 6 | 13 | 5 | 12 | 5 | 15 | 0 | 8
Fractured Faces, Min. % |  | 55 | - | 55 | - | 55 | - | 55 | - | 40 | - | 35 | - | 20 | - | N/A | - | 100 | -
Plasticity Index, Max. % |  | - | 3 | - | 3 | - | 3 | - | 3 | - | 3 | - | 6 | - | 6 | - | 6 | - | 0
Liquid Limit, Max. % |  | - | 25 | - | 25 | - | 25 | - | 25 | - | 25 | - | 25 | - | 25 | - | 25 | - | 25
L.A. Abrasion Loss, Max. % |  | - | 35 | - | 35 | - | 35 | - | 35 | - | 35 | - | 35 | - | 40 | - | 40 | - | 40
Total Lightweight Particles Content, Max. % |  | - | 7 | - | 7 | - | 7 | - | 7 | - | 7 | - | 12 | - | 12 | - | 12 | - | 12
Clay Lumps and Friable Particles Content, Max. % |  | - | 2 | - | 2 | - | 2 | - | 2 | - | 2 | - | 3 | - | 3 | - | 3 | - | N/A
GBC- I (Bit) | GBC- II (Bit) | GBC- I (Concrete) | GBC- II (Concrete) | GBC- M | GBC- S | GSB- C | GSB- F | CR- M50
Note on C30: Input unit price of granular course

## Summary
Project Information
Contract # | 0 |  | PTH/PR | 0 | Contractor | 0
Region | 0 |  | Course Type | GBC- I (Bit) | Location | 0
Granular Course Pay Adjustment Summary
Lot Number |  | Total Unit Price Reduction |  | Lot Quantity (Tonne) | Price Reduction per Lot |  | Corrective Action Required
1 |  | 0 |  |  | 0 |  | No
2 |  | 0 |  |  | 0 |  | No
3 |  | 0 |  |  | 0 |  | No
4 |  | 0 |  |  | 0 |  | No
5 |  | 0 |  |  | 0 |  | No
6 |  | 0 |  |  | 0 |  | No
7 |  | 0 |  |  | 0 |  | No
8 |  | 0 |  |  | 0 |  | No
9 |  | 0 |  |  | 0 |  | No
10 |  | 0 |  |  | 0 |  | No
11 |  | 0 |  |  | 0 |  | No
12 |  | 0 |  |  | 0 |  | No
13 |  | 0 |  |  | 0 |  | No
14 |  | 0 |  |  | 0 |  | No
15 |  | 0 |  |  | 0 |  | No
16 |  | 0 |  |  | 0 |  | No
17 |  | 0 |  |  | 0 |  | No
18 |  | 0 |  |  | 0 |  | No
19 |  | 0 |  |  | 0 |  | No
20 |  | 0 |  |  | 0 |  | No
21 |  | 0 |  |  | 0 |  | No
22 |  | 0 |  |  | 0 |  | No
23 |  | 0 |  |  | 0 |  | No
24 |  | 0 |  |  | 0 |  | No
25 |  | 0 |  |  | 0 |  | No
26 |  | 0 |  |  | 0 |  | No
27 |  | 0 |  |  | 0 |  | No
28 |  | 0 |  |  | 0 |  | No
29 |  | 0 |  |  | 0 |  | No
30 |  | 0 |  |  | 0 |  | No
31 |  | 0 |  |  | 0 |  | No
32 |  | 0 |  |  | 0 |  | No
33 |  | 0 |  |  | 0 |  | No
34 |  | 0 |  |  | 0 |  | No
35 |  | 0 |  |  | 0 |  | No
36 |  | 0 |  |  | 0 |  | No
37 |  | 0 |  |  | 0 |  | No
38 |  | 0 |  |  | 0 |  | No
39 |  | 0 |  |  | 0 |  | No
40 |  | 0 |  |  | 0 |  | No
|  |  |  | Total Price Adjustment | 0 |  | 0

## Lot 1
Project Information
Contract # | 0 |  | PTH/PR | 0 |  | Contractor | 0
Region | 0 |  | Course Type | GBC- I (Bit) |  | Location | 0
PRTgbc | 0
Test |  | Sample ID# |  |  |  | Mean | Mean Deviation | Unit Price Adjustment
|  | # | # | # | #
| - |  |  |  |  | #DIV/0! | #DIV/0! | 0
| - |  |  |  |  | #DIV/0! | #DIV/0! | 0
| - |  |  |  |  | #DIV/0! | #DIV/0! | 0
Gradation - | 25.0 mm (Max Size) |  |  |  |  | #DIV/0! | #DIV/0! | 0
Gradation - | 19.0 mm |  |  |  |  | #DIV/0! | #DIV/0! | 0
Gradation - | 9.50 mm |  |  |  |  | #DIV/0! | #DIV/0! | 0
Gradation - | 4.75 mm |  |  |  |  | #DIV/0! | #DIV/0! | 0
Gradation - | 2.00 mm |  |  |  |  | #DIV/0! | #DIV/0! | 0
Gradation - | 0.075 mm |  |  |  |  | #DIV/0! | #DIV/0! | 0
Fractured Faces, Min. % | [5 empty] | #DIV/0! | #DIV/0! | 0
Plasticity Index, Max. % | [5 empty] | #DIV/0! | #DIV/0! | 0
L.A. Abrasion Loss, Max. % | [5 empty] | #DIV/0! | #DIV/0! | 0
Total Lightweight Particles Content, Max. % | [5 empty] | #DIV/0! | #DIV/0! | 0
Clay Lumps and Friable Particles Content, Max. % | [5 empty] | #DIV/0! | #DIV/0! | 0
[6 empty] | Total Unit Price Adjustment |  | 0
Note on D9: Input Chain of Custody Sample #
Note on E9: Input Chain of Custody Sample #
Note on F9: Input Chain of Custody Sample #
Note on G9: Input Chain of Custody Sample #

## Lot 2
Project Information
Contract # | 0 |  | PTH/PR | 0 |  | Contractor | 0
Region | 0 |  | Course Type | GBC- I (Bit) |  | Location | 0
PRTgbc | 0
Test |  | Sample ID# |  |  |  | Mean | Mean Deviation | Unit Price Adjustment
|  | # | # | # | #
| - |  |  |  |  | #DIV/0! | #DIV/0! | 0
| - |  |  |  |  | #DIV/0! | #DIV/0! | 0
| - |  |  |  |  | #DIV/0! | #DIV/0! | 0
Gradation - | 25.0 mm (Max Size) |  |  |  |  | #DIV/0! | #DIV/0! | 0
Gradation - | 19.0 mm |  |  |  |  | #DIV/0! | #DIV/0! | 0
Gradation - | 9.50 mm |  |  |  |  | #DIV/0! | #DIV/0! | 0
Gradation - | 4.75 mm |  |  |  |  | #DIV/0! | #DIV/0! | 0
Gradation - | 2.00 mm |  |  |  |  | #DIV/0! | #DIV/0! | 0
Gradation - | 0.075 mm |  |  |  |  | #DIV/0! | #DIV/0! | 0
Fractured Faces, Min. % | [5 empty] | #DIV/0! | #DIV/0! | 0
Plasticity Index, Max. % | [5 empty] | #DIV/0! | #DIV/0! | 0
L.A. Abrasion Loss, Max. % | [5 empty] | #DIV/0! | #DIV/0! | 0
Total Lightweight Particles Content, Max. % | [5 empty] | #DIV/0! | #DIV/0! | 0
Clay Lumps and Friable Particles Content, Max. % | [5 empty] | #DIV/0! | #DIV/0! | 0
[6 empty] | Total Unit Price Adjustment |  | 0
Note on D9: Input Chain of Custody Sample #
Note on E9: Input Chain of Custody Sample #
Note on F9: Input Chain of Custody Sample #
Note on G9: Input Chain of Custody Sample #

## Lot 3
Project Information
Contract # | 0 |  | PTH/PR | 0 |  | Contractor | 0
Region | 0 |  | Course Type | GBC- I (Bit) |  | Location | 0
PRTgbc | 0
Test |  | Sample ID# |  |  |  | Mean | Mean Deviation | Unit Price Adjustment
|  | # | # | # | #
| - |  |  |  |  | #DIV/0! | #DIV/0! | 0
| - |  |  |  |  | #DIV/0! | #DIV/0! | 0
| - |  |  |  |  | #DIV/0! | #DIV/0! | 0
Gradation - | 25.0 mm (Max Size) |  |  |  |  | #DIV/0! | #DIV/0! | 0
Gradation - | 19.0 mm |  |  |  |  | #DIV/0! | #DIV/0! | 0
Gradation - | 9.50 mm |  |  |  |  | #DIV/0! | #DIV/0! | 0
Gradation - | 4.75 mm |  |  |  |  | #DIV/0! | #DIV/0! | 0
Gradation - | 2.00 mm |  |  |  |  | #DIV/0! | #DIV/0! | 0
Gradation - | 0.075 mm |  |  |  |  | #DIV/0! | #DIV/0! | 0
Fractured Faces, Min. % | [5 empty] | #DIV/0! | #DIV/0! | 0
Plasticity Index, Max. % | [5 empty] | #DIV/0! | #DIV/0! | 0
L.A. Abrasion Loss, Max. % | [5 empty] | #DIV/0! | #DIV/0! | 0
Total Lightweight Particles Content, Max. % | [5 empty] | #DIV/0! | #DIV/0! | 0
Clay Lumps and Friable Particles Content, Max. % | [5 empty] | #DIV/0! | #DIV/0! | 0
[6 empty] | Total Unit Price Adjustment |  | 0
Note on D9: Input Chain of Custody Sample #
Note on E9: Input Chain of Custody Sample #
Note on F9: Input Chain of Custody Sample #
Note on G9: Input Chain of Custody Sample #

## Lot 4
Project Information
Contract # | 0 |  | PTH/PR | 0 |  | Contractor | 0
Region | 0 |  | Course Type | GBC- I (Bit) |  | Location | 0
PRTgbc | 0
Test |  | Sample ID# |  |  |  | Mean | Mean Deviation | Unit Price Adjustment
|  | # | # | # | #
| - |  |  |  |  | #DIV/0! | #DIV/0! | 0
| - |  |  |  |  | #DIV/0! | #DIV/0! | 0
| - |  |  |  |  | #DIV/0! | #DIV/0! | 0
Gradation - | 25.0 mm (Max Size) |  |  |  |  | #DIV/0! | #DIV/0! | 0
Gradation - | 19.0 mm |  |  |  |  | #DIV/0! | #DIV/0! | 0
Gradation - | 9.50 mm |  |  |  |  | #DIV/0! | #DIV/0! | 0
Gradation - | 4.75 mm |  |  |  |  | #DIV/0! | #DIV/0! | 0
Gradation - | 2.00 mm |  |  |  |  | #DIV/0! | #DIV/0! | 0
Gradation - | 0.075 mm |  |  |  |  | #DIV/0! | #DIV/0! | 0
Fractured Faces, Min. % | [5 empty] | #DIV/0! | #DIV/0! | 0
Plasticity Index, Max. % | [5 empty] | #DIV/0! | #DIV/0! | 0
L.A. Abrasion Loss, Max. % | [5 empty] | #DIV/0! | #DIV/0! | 0
Total Lightweight Particles Content, Max. % | [5 empty] | #DIV/0! | #DIV/0! | 0
Clay Lumps and Friable Particles Content, Max. % | [5 empty] | #DIV/0! | #DIV/0! | 0
[6 empty] | Total Unit Price Adjustment |  | 0
Note on D9: Input Chain of Custody Sample #
Note on E9: Input Chain of Custody Sample #
Note on F9: Input Chain of Custody Sample #
Note on G9: Input Chain of Custody Sample #

## Lot 5
Project Information
Contract # | 0 |  | PTH/PR | 0 |  | Contractor | 0
Region | 0 |  | Course Type | GBC- I (Bit) |  | Location | 0
PRTgbc | 0
Test |  | Sample ID# |  |  |  | Mean | Mean Deviation | Unit Price Adjustment
|  | # | # | # | #
| - |  |  |  |  | #DIV/0! | #DIV/0! | 0
| - |  |  |  |  | #DIV/0! | #DIV/0! | 0
| - |  |  |  |  | #DIV/0! | #DIV/0! | 0
Gradation - | 25.0 mm (Max Size) |  |  |  |  | #DIV/0! | #DIV/0! | 0
Gradation - | 19.0 mm |  |  |  |  | #DIV/0! | #DIV/0! | 0
Gradation - | 9.50 mm |  |  |  |  | #DIV/0! | #DIV/0! | 0
Gradation - | 4.75 mm |  |  |  |  | #DIV/0! | #DIV/0! | 0
Gradation - | 2.00 mm |  |  |  |  | #DIV/0! | #DIV/0! | 0
Gradation - | 0.075 mm |  |  |  |  | #DIV/0! | #DIV/0! | 0
Fractured Faces, Min. % | [5 empty] | #DIV/0! | #DIV/0! | 0
Plasticity Index, Max. % | [5 empty] | #DIV/0! | #DIV/0! | 0
L.A. Abrasion Loss, Max. % | [5 empty] | #DIV/0! | #DIV/0! | 0
Total Lightweight Particles Content, Max. % | [5 empty] | #DIV/0! | #DIV/0! | 0
Clay Lumps and Friable Particles Content, Max. % | [5 empty] | #DIV/0! | #DIV/0! | 0
[6 empty] | Total Unit Price Adjustment |  | 0
Note on D9: Input Chain of Custody Sample #
Note on E9: Input Chain of Custody Sample #
Note on F9: Input Chain of Custody Sample #
Note on G9: Input Chain of Custody Sample #

## Lot 6
Project Information
Contract # | 0 |  | PTH/PR | 0 |  | Contractor | 0
Region | 0 |  | Course Type | GBC- I (Bit) |  | Location | 0
PRTgbc | 0
Test |  | Sample ID# |  |  |  | Mean | Mean Deviation | Unit Price Adjustment
|  | # | # | # | #
| - |  |  |  |  | #DIV/0! | #DIV/0! | 0
| - |  |  |  |  | #DIV/0! | #DIV/0! | 0
| - |  |  |  |  | #DIV/0! | #DIV/0! | 0
Gradation - | 25.0 mm (Max Size) |  |  |  |  | #DIV/0! | #DIV/0! | 0
Gradation - | 19.0 mm |  |  |  |  | #DIV/0! | #DIV/0! | 0
Gradation - | 9.50 mm |  |  |  |  | #DIV/0! | #DIV/0! | 0
Gradation - | 4.75 mm |  |  |  |  | #DIV/0! | #DIV/0! | 0
Gradation - | 2.00 mm |  |  |  |  | #DIV/0! | #DIV/0! | 0
Gradation - | 0.075 mm |  |  |  |  | #DIV/0! | #DIV/0! | 0
Fractured Faces, Min. % | [5 empty] | #DIV/0! | #DIV/0! | 0
Plasticity Index, Max. % | [5 empty] | #DIV/0! | #DIV/0! | 0
L.A. Abrasion Loss, Max. % | [5 empty] | #DIV/0! | #DIV/0! | 0
Total Lightweight Particles Content, Max. % | [5 empty] | #DIV/0! | #DIV/0! | 0
Clay Lumps and Friable Particles Content, Max. % | [5 empty] | #DIV/0! | #DIV/0! | 0
[6 empty] | Total Unit Price Adjustment |  | 0
Note on D9: Input Chain of Custody Sample #
Note on E9: Input Chain of Custody Sample #
Note on F9: Input Chain of Custody Sample #
Note on G9: Input Chain of Custody Sample #

## Lot 7
Project Information
Contract # | 0 |  | PTH/PR | 0 |  | Contractor | 0
Region | 0 |  | Course Type | GBC- I (Bit) |  | Location | 0
PRTgbc | 0
Test |  | Sample ID# |  |  |  | Mean | Mean Deviation | Unit Price Adjustment
|  | # | # | # | #
| - |  |  |  |  | #DIV/0! | #DIV/0! | 0
| - |  |  |  |  | #DIV/0! | #DIV/0! | 0
| - |  |  |  |  | #DIV/0! | #DIV/0! | 0
Gradation - | 25.0 mm (Max Size) |  |  |  |  | #DIV/0! | #DIV/0! | 0
Gradation - | 19.0 mm |  |  |  |  | #DIV/0! | #DIV/0! | 0
Gradation - | 9.50 mm |  |  |  |  | #DIV/0! | #DIV/0! | 0
Gradation - | 4.75 mm |  |  |  |  | #DIV/0! | #DIV/0! | 0
Gradation - | 2.00 mm |  |  |  |  | #DIV/0! | #DIV/0! | 0
Gradation - | 0.075 mm |  |  |  |  | #DIV/0! | #DIV/0! | 0
Fractured Faces, Min. % | [5 empty] | #DIV/0! | #DIV/0! | 0
Plasticity Index, Max. % | [5 empty] | #DIV/0! | #DIV/0! | 0
L.A. Abrasion Loss, Max. % | [5 empty] | #DIV/0! | #DIV/0! | 0
Total Lightweight Particles Content, Max. % | [5 empty] | #DIV/0! | #DIV/0! | 0
Clay Lumps and Friable Particles Content, Max. % | [5 empty] | #DIV/0! | #DIV/0! | 0
[6 empty] | Total Unit Price Adjustment |  | 0
Note on D9: Input Chain of Custody Sample #
Note on E9: Input Chain of Custody Sample #
Note on F9: Input Chain of Custody Sample #
Note on G9: Input Chain of Custody Sample #

## Lot 8
Project Information
Contract # | 0 |  | PTH/PR | 0 |  | Contractor | 0
Region | 0 |  | Course Type | GBC- I (Bit) |  | Location | 0
PRTgbc | 0
Test |  | Sample ID# |  |  |  | Mean | Mean Deviation | Unit Price Adjustment
|  | # | # | # | #
| - |  |  |  |  | #DIV/0! | #DIV/0! | 0
| - |  |  |  |  | #DIV/0! | #DIV/0! | 0
| - |  |  |  |  | #DIV/0! | #DIV/0! | 0
Gradation - | 25.0 mm (Max Size) |  |  |  |  | #DIV/0! | #DIV/0! | 0
Gradation - | 19.0 mm |  |  |  |  | #DIV/0! | #DIV/0! | 0
Gradation - | 9.50 mm |  |  |  |  | #DIV/0! | #DIV/0! | 0
Gradation - | 4.75 mm |  |  |  |  | #DIV/0! | #DIV/0! | 0
Gradation - | 2.00 mm |  |  |  |  | #DIV/0! | #DIV/0! | 0
Gradation - | 0.075 mm |  |  |  |  | #DIV/0! | #DIV/0! | 0
Fractured Faces, Min. % | [5 empty] | #DIV/0! | #DIV/0! | 0
Plasticity Index, Max. % | [5 empty] | #DIV/0! | #DIV/0! | 0
L.A. Abrasion Loss, Max. % | [5 empty] | #DIV/0! | #DIV/0! | 0
Total Lightweight Particles Content, Max. % | [5 empty] | #DIV/0! | #DIV/0! | 0
Clay Lumps and Friable Particles Content, Max. % | [5 empty] | #DIV/0! | #DIV/0! | 0
[6 empty] | Total Unit Price Adjustment |  | 0
Note on D9: Input Chain of Custody Sample #
Note on E9: Input Chain of Custody Sample #
Note on F9: Input Chain of Custody Sample #
Note on G9: Input Chain of Custody Sample #

## Lot 9
Project Information
Contract # | 0 |  | PTH/PR | 0 |  | Contractor | 0
Region | 0 |  | Course Type | GBC- I (Bit) |  | Location | 0
PRTgbc | 0
Test |  | Sample ID# |  |  |  | Mean | Mean Deviation | Unit Price Adjustment
|  | # | # | # | #
| - |  |  |  |  | #DIV/0! | #DIV/0! | 0
| - |  |  |  |  | #DIV/0! | #DIV/0! | 0
| - |  |  |  |  | #DIV/0! | #DIV/0! | 0
Gradation - | 25.0 mm (Max Size) |  |  |  |  | #DIV/0! | #DIV/0! | 0
Gradation - | 19.0 mm |  |  |  |  | #DIV/0! | #DIV/0! | 0
Gradation - | 9.50 mm |  |  |  |  | #DIV/0! | #DIV/0! | 0
Gradation - | 4.75 mm |  |  |  |  | #DIV/0! | #DIV/0! | 0
Gradation - | 2.00 mm |  |  |  |  | #DIV/0! | #DIV/0! | 0
Gradation - | 0.075 mm |  |  |  |  | #DIV/0! | #DIV/0! | 0
Fractured Faces, Min. % | [5 empty] | #DIV/0! | #DIV/0! | 0
Plasticity Index, Max. % | [5 empty] | #DIV/0! | #DIV/0! | 0
L.A. Abrasion Loss, Max. % | [5 empty] | #DIV/0! | #DIV/0! | 0
Total Lightweight Particles Content, Max. % | [5 empty] | #DIV/0! | #DIV/0! | 0
Clay Lumps and Friable Particles Content, Max. % | [5 empty] | #DIV/0! | #DIV/0! | 0
[6 empty] | Total Unit Price Adjustment |  | 0
Note on D9: Input Chain of Custody Sample #
Note on E9: Input Chain of Custody Sample #
Note on F9: Input Chain of Custody Sample #
Note on G9: Input Chain of Custody Sample #

## Lot 10
Project Information
Contract # | 0 |  | PTH/PR | 0 |  | Contractor | 0
Region | 0 |  | Course Type | GBC- I (Bit) |  | Location | 0
PRTgbc | 0
Test |  | Sample ID# |  |  |  | Mean | Mean Deviation | Unit Price Adjustment
|  | # | # | # | #
| - |  |  |  |  | #DIV/0! | #DIV/0! | 0
| - |  |  |  |  | #DIV/0! | #DIV/0! | 0
| - |  |  |  |  | #DIV/0! | #DIV/0! | 0
Gradation - | 25.0 mm (Max Size) |  |  |  |  | #DIV/0! | #DIV/0! | 0
Gradation - | 19.0 mm |  |  |  |  | #DIV/0! | #DIV/0! | 0
Gradation - | 9.50 mm |  |  |  |  | #DIV/0! | #DIV/0! | 0
Gradation - | 4.75 mm |  |  |  |  | #DIV/0! | #DIV/0! | 0
Gradation - | 2.00 mm |  |  |  |  | #DIV/0! | #DIV/0! | 0
Gradation - | 0.075 mm |  |  |  |  | #DIV/0! | #DIV/0! | 0
Fractured Faces, Min. % | [5 empty] | #DIV/0! | #DIV/0! | 0
Plasticity Index, Max. % | [5 empty] | #DIV/0! | #DIV/0! | 0
L.A. Abrasion Loss, Max. % | [5 empty] | #DIV/0! | #DIV/0! | 0
Total Lightweight Particles Content, Max. % | [5 empty] | #DIV/0! | #DIV/0! | 0
Clay Lumps and Friable Particles Content, Max. % | [5 empty] | #DIV/0! | #DIV/0! | 0
[6 empty] | Total Unit Price Adjustment |  | 0
Note on D9: Input Chain of Custody Sample #
Note on E9: Input Chain of Custody Sample #
Note on F9: Input Chain of Custody Sample #
Note on G9: Input Chain of Custody Sample #

## Lot 11
Project Information
Contract # | 0 |  | PTH/PR | 0 |  | Contractor | 0
Region | 0 |  | Course Type | GBC- I (Bit) |  | Location | 0
PRTgbc | 0
Test |  | Sample ID# |  |  |  | Mean | Mean Deviation | Unit Price Adjustment
|  | # | # | # | #
| - |  |  |  |  | #DIV/0! | #DIV/0! | 0
| - |  |  |  |  | #DIV/0! | #DIV/0! | 0
| - |  |  |  |  | #DIV/0! | #DIV/0! | 0
Gradation - | 25.0 mm (Max Size) |  |  |  |  | #DIV/0! | #DIV/0! | 0
Gradation - | 19.0 mm |  |  |  |  | #DIV/0! | #DIV/0! | 0
Gradation - | 9.50 mm |  |  |  |  | #DIV/0! | #DIV/0! | 0
Gradation - | 4.75 mm |  |  |  |  | #DIV/0! | #DIV/0! | 0
Gradation - | 2.00 mm |  |  |  |  | #DIV/0! | #DIV/0! | 0
Gradation - | 0.075 mm |  |  |  |  | #DIV/0! | #DIV/0! | 0
Fractured Faces, Min. % | [5 empty] | #DIV/0! | #DIV/0! | 0
Plasticity Index, Max. % | [5 empty] | #DIV/0! | #DIV/0! | 0
L.A. Abrasion Loss, Max. % | [5 empty] | #DIV/0! | #DIV/0! | 0
Total Lightweight Particles Content, Max. % | [5 empty] | #DIV/0! | #DIV/0! | 0
Clay Lumps and Friable Particles Content, Max. % | [5 empty] | #DIV/0! | #DIV/0! | 0
[6 empty] | Total Unit Price Adjustment |  | 0
Note on D9: Input Chain of Custody Sample #
Note on E9: Input Chain of Custody Sample #
Note on F9: Input Chain of Custody Sample #
Note on G9: Input Chain of Custody Sample #

## Lot 12
Project Information
Contract # | 0 |  | PTH/PR | 0 |  | Contractor | 0
Region | 0 |  | Course Type | GBC- I (Bit) |  | Location | 0
PRTgbc | 0
Test |  | Sample ID# |  |  |  | Mean | Mean Deviation | Unit Price Adjustment
|  | # | # | # | #
| - |  |  |  |  | #DIV/0! | #DIV/0! | 0
| - |  |  |  |  | #DIV/0! | #DIV/0! | 0
| - |  |  |  |  | #DIV/0! | #DIV/0! | 0
Gradation - | 25.0 mm (Max Size) |  |  |  |  | #DIV/0! | #DIV/0! | 0
Gradation - | 19.0 mm |  |  |  |  | #DIV/0! | #DIV/0! | 0
Gradation - | 9.50 mm |  |  |  |  | #DIV/0! | #DIV/0! | 0
Gradation - | 4.75 mm |  |  |  |  | #DIV/0! | #DIV/0! | 0
Gradation - | 2.00 mm |  |  |  |  | #DIV/0! | #DIV/0! | 0
Gradation - | 0.075 mm |  |  |  |  | #DIV/0! | #DIV/0! | 0
Fractured Faces, Min. % | [5 empty] | #DIV/0! | #DIV/0! | 0
Plasticity Index, Max. % | [5 empty] | #DIV/0! | #DIV/0! | 0
L.A. Abrasion Loss, Max. % | [5 empty] | #DIV/0! | #DIV/0! | 0
Total Lightweight Particles Content, Max. % | [5 empty] | #DIV/0! | #DIV/0! | 0
Clay Lumps and Friable Particles Content, Max. % | [5 empty] | #DIV/0! | #DIV/0! | 0
[6 empty] | Total Unit Price Adjustment |  | 0
Note on D9: Input Chain of Custody Sample #
Note on E9: Input Chain of Custody Sample #
Note on F9: Input Chain of Custody Sample #
Note on G9: Input Chain of Custody Sample #

## Lot 13
Project Information
Contract # | 0 |  | PTH/PR | 0 |  | Contractor | 0
Region | 0 |  | Course Type | GBC- I (Bit) |  | Location | 0
PRTgbc | 0
Test |  | Sample ID# |  |  |  | Mean | Mean Deviation | Unit Price Adjustment
|  | # | # | # | #
| - |  |  |  |  | #DIV/0! | #DIV/0! | 0
| - |  |  |  |  | #DIV/0! | #DIV/0! | 0
| - |  |  |  |  | #DIV/0! | #DIV/0! | 0
Gradation - | 25.0 mm (Max Size) |  |  |  |  | #DIV/0! | #DIV/0! | 0
Gradation - | 19.0 mm |  |  |  |  | #DIV/0! | #DIV/0! | 0
Gradation - | 9.50 mm |  |  |  |  | #DIV/0! | #DIV/0! | 0
Gradation - | 4.75 mm |  |  |  |  | #DIV/0! | #DIV/0! | 0
Gradation - | 2.00 mm |  |  |  |  | #DIV/0! | #DIV/0! | 0
Gradation - | 0.075 mm |  |  |  |  | #DIV/0! | #DIV/0! | 0
Fractured Faces, Min. % | [5 empty] | #DIV/0! | #DIV/0! | 0
Plasticity Index, Max. % | [5 empty] | #DIV/0! | #DIV/0! | 0
L.A. Abrasion Loss, Max. % | [5 empty] | #DIV/0! | #DIV/0! | 0
Total Lightweight Particles Content, Max. % | [5 empty] | #DIV/0! | #DIV/0! | 0
Clay Lumps and Friable Particles Content, Max. % | [5 empty] | #DIV/0! | #DIV/0! | 0
[6 empty] | Total Unit Price Adjustment |  | 0
Note on D9: Input Chain of Custody Sample #
Note on E9: Input Chain of Custody Sample #
Note on F9: Input Chain of Custody Sample #
Note on G9: Input Chain of Custody Sample #

## Lot 14
Project Information
Contract # | 0 |  | PTH/PR | 0 |  | Contractor | 0
Region | 0 |  | Course Type | GBC- I (Bit) |  | Location | 0
PRTgbc | 0
Test |  | Sample ID# |  |  |  | Mean | Mean Deviation | Unit Price Adjustment
|  | # | # | # | #
| - |  |  |  |  | #DIV/0! | #DIV/0! | 0
| - |  |  |  |  | #DIV/0! | #DIV/0! | 0
| - |  |  |  |  | #DIV/0! | #DIV/0! | 0
Gradation - | 25.0 mm (Max Size) |  |  |  |  | #DIV/0! | #DIV/0! | 0
Gradation - | 19.0 mm |  |  |  |  | #DIV/0! | #DIV/0! | 0
Gradation - | 9.50 mm |  |  |  |  | #DIV/0! | #DIV/0! | 0
Gradation - | 4.75 mm |  |  |  |  | #DIV/0! | #DIV/0! | 0
Gradation - | 2.00 mm |  |  |  |  | #DIV/0! | #DIV/0! | 0
Gradation - | 0.075 mm |  |  |  |  | #DIV/0! | #DIV/0! | 0
Fractured Faces, Min. % | [5 empty] | #DIV/0! | #DIV/0! | 0
Plasticity Index, Max. % | [5 empty] | #DIV/0! | #DIV/0! | 0
L.A. Abrasion Loss, Max. % | [5 empty] | #DIV/0! | #DIV/0! | 0
Total Lightweight Particles Content, Max. % | [5 empty] | #DIV/0! | #DIV/0! | 0
Clay Lumps and Friable Particles Content, Max. % | [5 empty] | #DIV/0! | #DIV/0! | 0
[6 empty] | Total Unit Price Adjustment |  | 0
Note on D9: Input Chain of Custody Sample #
Note on E9: Input Chain of Custody Sample #
Note on F9: Input Chain of Custody Sample #
Note on G9: Input Chain of Custody Sample #

## Lot 15
Project Information
Contract # | 0 |  | PTH/PR | 0 |  | Contractor | 0
Region | 0 |  | Course Type | GBC- I (Bit) |  | Location | 0
PRTgbc | 0
Test |  | Sample ID# |  |  |  | Mean | Mean Deviation | Unit Price Adjustment
|  | # | # | # | #
| - |  |  |  |  | #DIV/0! | #DIV/0! | 0
| - |  |  |  |  | #DIV/0! | #DIV/0! | 0
| - |  |  |  |  | #DIV/0! | #DIV/0! | 0
Gradation - | 25.0 mm (Max Size) |  |  |  |  | #DIV/0! | #DIV/0! | 0
Gradation - | 19.0 mm |  |  |  |  | #DIV/0! | #DIV/0! | 0
Gradation - | 9.50 mm |  |  |  |  | #DIV/0! | #DIV/0! | 0
Gradation - | 4.75 mm |  |  |  |  | #DIV/0! | #DIV/0! | 0
Gradation - | 2.00 mm |  |  |  |  | #DIV/0! | #DIV/0! | 0
Gradation - | 0.075 mm |  |  |  |  | #DIV/0! | #DIV/0! | 0
Fractured Faces, Min. % | [5 empty] | #DIV/0! | #DIV/0! | 0
Plasticity Index, Max. % | [5 empty] | #DIV/0! | #DIV/0! | 0
L.A. Abrasion Loss, Max. % | [5 empty] | #DIV/0! | #DIV/0! | 0
Total Lightweight Particles Content, Max. % | [5 empty] | #DIV/0! | #DIV/0! | 0
Clay Lumps and Friable Particles Content, Max. % | [5 empty] | #DIV/0! | #DIV/0! | 0
[6 empty] | Total Unit Price Adjustment |  | 0
Note on D9: Input Chain of Custody Sample #
Note on E9: Input Chain of Custody Sample #
Note on F9: Input Chain of Custody Sample #
Note on G9: Input Chain of Custody Sample #

## Lot 16
Project Information
Contract # | 0 |  | PTH/PR | 0 |  | Contractor | 0
Region | 0 |  | Course Type | GBC- I (Bit) |  | Location | 0
PRTgbc | 0
Test |  | Sample ID# |  |  |  | Mean | Mean Deviation | Unit Price Adjustment
|  | # | # | # | #
| - |  |  |  |  | #DIV/0! | #DIV/0! | 0
| - |  |  |  |  | #DIV/0! | #DIV/0! | 0
| - |  |  |  |  | #DIV/0! | #DIV/0! | 0
Gradation - | 25.0 mm (Max Size) |  |  |  |  | #DIV/0! | #DIV/0! | 0
Gradation - | 19.0 mm |  |  |  |  | #DIV/0! | #DIV/0! | 0
Gradation - | 9.50 mm |  |  |  |  | #DIV/0! | #DIV/0! | 0
Gradation - | 4.75 mm |  |  |  |  | #DIV/0! | #DIV/0! | 0
Gradation - | 2.00 mm |  |  |  |  | #DIV/0! | #DIV/0! | 0
Gradation - | 0.075 mm |  |  |  |  | #DIV/0! | #DIV/0! | 0
Fractured Faces, Min. % | [5 empty] | #DIV/0! | #DIV/0! | 0
Plasticity Index, Max. % | [5 empty] | #DIV/0! | #DIV/0! | 0
L.A. Abrasion Loss, Max. % | [5 empty] | #DIV/0! | #DIV/0! | 0
Total Lightweight Particles Content, Max. % | [5 empty] | #DIV/0! | #DIV/0! | 0
Clay Lumps and Friable Particles Content, Max. % | [5 empty] | #DIV/0! | #DIV/0! | 0
[6 empty] | Total Unit Price Adjustment |  | 0
Note on D9: Input Chain of Custody Sample #
Note on E9: Input Chain of Custody Sample #
Note on F9: Input Chain of Custody Sample #
Note on G9: Input Chain of Custody Sample #

## Lot 17
Project Information
Contract # | 0 |  | PTH/PR | 0 |  | Contractor | 0
Region | 0 |  | Course Type | GBC- I (Bit) |  | Location | 0
PRTgbc | 0
Test |  | Sample ID# |  |  |  | Mean | Mean Deviation | Unit Price Adjustment
|  | # | # | # | #
| - |  |  |  |  | #DIV/0! | #DIV/0! | 0
| - |  |  |  |  | #DIV/0! | #DIV/0! | 0
| - |  |  |  |  | #DIV/0! | #DIV/0! | 0
Gradation - | 25.0 mm (Max Size) |  |  |  |  | #DIV/0! | #DIV/0! | 0
Gradation - | 19.0 mm |  |  |  |  | #DIV/0! | #DIV/0! | 0
Gradation - | 9.50 mm |  |  |  |  | #DIV/0! | #DIV/0! | 0
Gradation - | 4.75 mm |  |  |  |  | #DIV/0! | #DIV/0! | 0
Gradation - | 2.00 mm |  |  |  |  | #DIV/0! | #DIV/0! | 0
Gradation - | 0.075 mm |  |  |  |  | #DIV/0! | #DIV/0! | 0
Fractured Faces, Min. % | [5 empty] | #DIV/0! | #DIV/0! | 0
Plasticity Index, Max. % | [5 empty] | #DIV/0! | #DIV/0! | 0
L.A. Abrasion Loss, Max. % | [5 empty] | #DIV/0! | #DIV/0! | 0
Total Lightweight Particles Content, Max. % | [5 empty] | #DIV/0! | #DIV/0! | 0
Clay Lumps and Friable Particles Content, Max. % | [5 empty] | #DIV/0! | #DIV/0! | 0
[6 empty] | Total Unit Price Adjustment |  | 0
Note on D9: Input Chain of Custody Sample #
Note on E9: Input Chain of Custody Sample #
Note on F9: Input Chain of Custody Sample #
Note on G9: Input Chain of Custody Sample #

## Lot 18
Project Information
Contract # | 0 |  | PTH/PR | 0 |  | Contractor | 0
Region | 0 |  | Course Type | GBC- I (Bit) |  | Location | 0
PRTgbc | 0
Test |  | Sample ID# |  |  |  | Mean | Mean Deviation | Unit Price Adjustment
|  | # | # | # | #
| - |  |  |  |  | #DIV/0! | #DIV/0! | 0
| - |  |  |  |  | #DIV/0! | #DIV/0! | 0
| - |  |  |  |  | #DIV/0! | #DIV/0! | 0
Gradation - | 25.0 mm (Max Size) |  |  |  |  | #DIV/0! | #DIV/0! | 0
Gradation - | 19.0 mm |  |  |  |  | #DIV/0! | #DIV/0! | 0
Gradation - | 9.50 mm |  |  |  |  | #DIV/0! | #DIV/0! | 0
Gradation - | 4.75 mm |  |  |  |  | #DIV/0! | #DIV/0! | 0
Gradation - | 2.00 mm |  |  |  |  | #DIV/0! | #DIV/0! | 0
Gradation - | 0.075 mm |  |  |  |  | #DIV/0! | #DIV/0! | 0
Fractured Faces, Min. % | [5 empty] | #DIV/0! | #DIV/0! | 0
Plasticity Index, Max. % | [5 empty] | #DIV/0! | #DIV/0! | 0
L.A. Abrasion Loss, Max. % | [5 empty] | #DIV/0! | #DIV/0! | 0
Total Lightweight Particles Content, Max. % | [5 empty] | #DIV/0! | #DIV/0! | 0
Clay Lumps and Friable Particles Content, Max. % | [5 empty] | #DIV/0! | #DIV/0! | 0
[6 empty] | Total Unit Price Adjustment |  | 0
Note on D9: Input Chain of Custody Sample #
Note on E9: Input Chain of Custody Sample #
Note on F9: Input Chain of Custody Sample #
Note on G9: Input Chain of Custody Sample #

## Lot 19
Project Information
Contract # | 0 |  | PTH/PR | 0 |  | Contractor | 0
Region | 0 |  | Course Type | GBC- I (Bit) |  | Location | 0
PRTgbc | 0
Test |  | Sample ID# |  |  |  | Mean | Mean Deviation | Unit Price Adjustment
|  | # | # | # | #
| - |  |  |  |  | #DIV/0! | #DIV/0! | 0
| - |  |  |  |  | #DIV/0! | #DIV/0! | 0
| - |  |  |  |  | #DIV/0! | #DIV/0! | 0
Gradation - | 25.0 mm (Max Size) |  |  |  |  | #DIV/0! | #DIV/0! | 0
Gradation - | 19.0 mm |  |  |  |  | #DIV/0! | #DIV/0! | 0
Gradation - | 9.50 mm |  |  |  |  | #DIV/0! | #DIV/0! | 0
Gradation - | 4.75 mm |  |  |  |  | #DIV/0! | #DIV/0! | 0
Gradation - | 2.00 mm |  |  |  |  | #DIV/0! | #DIV/0! | 0
Gradation - | 0.075 mm |  |  |  |  | #DIV/0! | #DIV/0! | 0
Fractured Faces, Min. % | [5 empty] | #DIV/0! | #DIV/0! | 0
Plasticity Index, Max. % | [5 empty] | #DIV/0! | #DIV/0! | 0
L.A. Abrasion Loss, Max. % | [5 empty] | #DIV/0! | #DIV/0! | 0
Total Lightweight Particles Content, Max. % | [5 empty] | #DIV/0! | #DIV/0! | 0
Clay Lumps and Friable Particles Content, Max. % | [5 empty] | #DIV/0! | #DIV/0! | 0
[6 empty] | Total Unit Price Adjustment |  | 0
Note on D9: Input Chain of Custody Sample #
Note on E9: Input Chain of Custody Sample #
Note on F9: Input Chain of Custody Sample #
Note on G9: Input Chain of Custody Sample #

## Lot 20
Project Information
Contract # | 0 |  | PTH/PR | 0 |  | Contractor | 0
Region | 0 |  | Course Type | GBC- I (Bit) |  | Location | 0
PRTgbc | 0
Test |  | Sample ID# |  |  |  | Mean | Mean Deviation | Unit Price Adjustment
|  | # | # | # | #
| - |  |  |  |  | #DIV/0! | #DIV/0! | 0
| - |  |  |  |  | #DIV/0! | #DIV/0! | 0
| - |  |  |  |  | #DIV/0! | #DIV/0! | 0
Gradation - | 25.0 mm (Max Size) |  |  |  |  | #DIV/0! | #DIV/0! | 0
Gradation - | 19.0 mm |  |  |  |  | #DIV/0! | #DIV/0! | 0
Gradation - | 9.50 mm |  |  |  |  | #DIV/0! | #DIV/0! | 0
Gradation - | 4.75 mm |  |  |  |  | #DIV/0! | #DIV/0! | 0
Gradation - | 2.00 mm |  |  |  |  | #DIV/0! | #DIV/0! | 0
Gradation - | 0.075 mm |  |  |  |  | #DIV/0! | #DIV/0! | 0
Fractured Faces, Min. % | [5 empty] | #DIV/0! | #DIV/0! | 0
Plasticity Index, Max. % | [5 empty] | #DIV/0! | #DIV/0! | 0
L.A. Abrasion Loss, Max. % | [5 empty] | #DIV/0! | #DIV/0! | 0
Total Lightweight Particles Content, Max. % | [5 empty] | #DIV/0! | #DIV/0! | 0
Clay Lumps and Friable Particles Content, Max. % | [5 empty] | #DIV/0! | #DIV/0! | 0
[6 empty] | Total Unit Price Adjustment |  | 0
Note on D9: Input Chain of Custody Sample #
Note on E9: Input Chain of Custody Sample #
Note on F9: Input Chain of Custody Sample #
Note on G9: Input Chain of Custody Sample #

## Lot 21
Project Information
Contract # | 0 |  | PTH/PR | 0 |  | Contractor | 0
Region | 0 |  | Course Type | GBC- I (Bit) |  | Location | 0
PRTgbc | 0
Test |  | Sample ID# |  |  |  | Mean | Mean Deviation | Unit Price Adjustment
|  | # | # | # | #
| - |  |  |  |  | #DIV/0! | #DIV/0! | 0
| - |  |  |  |  | #DIV/0! | #DIV/0! | 0
| - |  |  |  |  | #DIV/0! | #DIV/0! | 0
Gradation - | 25.0 mm (Max Size) |  |  |  |  | #DIV/0! | #DIV/0! | 0
Gradation - | 19.0 mm |  |  |  |  | #DIV/0! | #DIV/0! | 0
Gradation - | 9.50 mm |  |  |  |  | #DIV/0! | #DIV/0! | 0
Gradation - | 4.75 mm |  |  |  |  | #DIV/0! | #DIV/0! | 0
Gradation - | 2.00 mm |  |  |  |  | #DIV/0! | #DIV/0! | 0
Gradation - | 0.075 mm |  |  |  |  | #DIV/0! | #DIV/0! | 0
Fractured Faces, Min. % | [5 empty] | #DIV/0! | #DIV/0! | 0
Plasticity Index, Max. % | [5 empty] | #DIV/0! | #DIV/0! | 0
L.A. Abrasion Loss, Max. % | [5 empty] | #DIV/0! | #DIV/0! | 0
Total Lightweight Particles Content, Max. % | [5 empty] | #DIV/0! | #DIV/0! | 0
Clay Lumps and Friable Particles Content, Max. % | [5 empty] | #DIV/0! | #DIV/0! | 0
[6 empty] | Total Unit Price Adjustment |  | 0
Note on D9: Input Chain of Custody Sample #
Note on E9: Input Chain of Custody Sample #
Note on F9: Input Chain of Custody Sample #
Note on G9: Input Chain of Custody Sample #

## Lot 22
Project Information
Contract # | 0 |  | PTH/PR | 0 |  | Contractor | 0
Region | 0 |  | Course Type | GBC- I (Bit) |  | Location | 0
PRTgbc | 0
Test |  | Sample ID# |  |  |  | Mean | Mean Deviation | Unit Price Adjustment
|  | # | # | # | #
| - |  |  |  |  | #DIV/0! | #DIV/0! | 0
| - |  |  |  |  | #DIV/0! | #DIV/0! | 0
| - |  |  |  |  | #DIV/0! | #DIV/0! | 0
Gradation - | 25.0 mm (Max Size) |  |  |  |  | #DIV/0! | #DIV/0! | 0
Gradation - | 19.0 mm |  |  |  |  | #DIV/0! | #DIV/0! | 0
Gradation - | 9.50 mm |  |  |  |  | #DIV/0! | #DIV/0! | 0
Gradation - | 4.75 mm |  |  |  |  | #DIV/0! | #DIV/0! | 0
Gradation - | 2.00 mm |  |  |  |  | #DIV/0! | #DIV/0! | 0
Gradation - | 0.075 mm |  |  |  |  | #DIV/0! | #DIV/0! | 0
Fractured Faces, Min. % | [5 empty] | #DIV/0! | #DIV/0! | 0
Plasticity Index, Max. % | [5 empty] | #DIV/0! | #DIV/0! | 0
L.A. Abrasion Loss, Max. % | [5 empty] | #DIV/0! | #DIV/0! | 0
Total Lightweight Particles Content, Max. % | [5 empty] | #DIV/0! | #DIV/0! | 0
Clay Lumps and Friable Particles Content, Max. % | [5 empty] | #DIV/0! | #DIV/0! | 0
[6 empty] | Total Unit Price Adjustment |  | 0
Note on D9: Input Chain of Custody Sample #
Note on E9: Input Chain of Custody Sample #
Note on F9: Input Chain of Custody Sample #
Note on G9: Input Chain of Custody Sample #

## Lot 23
Project Information
Contract # | 0 |  | PTH/PR | 0 |  | Contractor | 0
Region | 0 |  | Course Type | GBC- I (Bit) |  | Location | 0
PRTgbc | 0
Test |  | Sample ID# |  |  |  | Mean | Mean Deviation | Unit Price Adjustment
|  | # | # | # | #
| - |  |  |  |  | #DIV/0! | #DIV/0! | 0
| - |  |  |  |  | #DIV/0! | #DIV/0! | 0
| - |  |  |  |  | #DIV/0! | #DIV/0! | 0
Gradation - | 25.0 mm (Max Size) |  |  |  |  | #DIV/0! | #DIV/0! | 0
Gradation - | 19.0 mm |  |  |  |  | #DIV/0! | #DIV/0! | 0
Gradation - | 9.50 mm |  |  |  |  | #DIV/0! | #DIV/0! | 0
Gradation - | 4.75 mm |  |  |  |  | #DIV/0! | #DIV/0! | 0
Gradation - | 2.00 mm |  |  |  |  | #DIV/0! | #DIV/0! | 0
Gradation - | 0.075 mm |  |  |  |  | #DIV/0! | #DIV/0! | 0
Fractured Faces, Min. % | [5 empty] | #DIV/0! | #DIV/0! | 0
Plasticity Index, Max. % | [5 empty] | #DIV/0! | #DIV/0! | 0
L.A. Abrasion Loss, Max. % | [5 empty] | #DIV/0! | #DIV/0! | 0
Total Lightweight Particles Content, Max. % | [5 empty] | #DIV/0! | #DIV/0! | 0
Clay Lumps and Friable Particles Content, Max. % | [5 empty] | #DIV/0! | #DIV/0! | 0
[6 empty] | Total Unit Price Adjustment |  | 0
Note on D9: Input Chain of Custody Sample #
Note on E9: Input Chain of Custody Sample #
Note on F9: Input Chain of Custody Sample #
Note on G9: Input Chain of Custody Sample #

## Lot 24
Project Information
Contract # | 0 |  | PTH/PR | 0 |  | Contractor | 0
Region | 0 |  | Course Type | GBC- I (Bit) |  | Location | 0
PRTgbc | 0
Test |  | Sample ID# |  |  |  | Mean | Mean Deviation | Unit Price Adjustment
|  | # | # | # | #
| - |  |  |  |  | #DIV/0! | #DIV/0! | 0
| - |  |  |  |  | #DIV/0! | #DIV/0! | 0
| - |  |  |  |  | #DIV/0! | #DIV/0! | 0
Gradation - | 25.0 mm (Max Size) |  |  |  |  | #DIV/0! | #DIV/0! | 0
Gradation - | 19.0 mm |  |  |  |  | #DIV/0! | #DIV/0! | 0
Gradation - | 9.50 mm |  |  |  |  | #DIV/0! | #DIV/0! | 0
Gradation - | 4.75 mm |  |  |  |  | #DIV/0! | #DIV/0! | 0
Gradation - | 2.00 mm |  |  |  |  | #DIV/0! | #DIV/0! | 0
Gradation - | 0.075 mm |  |  |  |  | #DIV/0! | #DIV/0! | 0
Fractured Faces, Min. % | [5 empty] | #DIV/0! | #DIV/0! | 0
Plasticity Index, Max. % | [5 empty] | #DIV/0! | #DIV/0! | 0
L.A. Abrasion Loss, Max. % | [5 empty] | #DIV/0! | #DIV/0! | 0
Total Lightweight Particles Content, Max. % | [5 empty] | #DIV/0! | #DIV/0! | 0
Clay Lumps and Friable Particles Content, Max. % | [5 empty] | #DIV/0! | #DIV/0! | 0
[6 empty] | Total Unit Price Adjustment |  | 0
Note on D9: Input Chain of Custody Sample #
Note on E9: Input Chain of Custody Sample #
Note on F9: Input Chain of Custody Sample #
Note on G9: Input Chain of Custody Sample #

## Lot 25
Project Information
Contract # | 0 |  | PTH/PR | 0 |  | Contractor | 0
Region | 0 |  | Course Type | GBC- I (Bit) |  | Location | 0
PRTgbc | 0
Test |  | Sample ID# |  |  |  | Mean | Mean Deviation | Unit Price Adjustment
|  | # | # | # | #
| - |  |  |  |  | #DIV/0! | #DIV/0! | 0
| - |  |  |  |  | #DIV/0! | #DIV/0! | 0
| - |  |  |  |  | #DIV/0! | #DIV/0! | 0
Gradation - | 25.0 mm (Max Size) |  |  |  |  | #DIV/0! | #DIV/0! | 0
Gradation - | 19.0 mm |  |  |  |  | #DIV/0! | #DIV/0! | 0
Gradation - | 9.50 mm |  |  |  |  | #DIV/0! | #DIV/0! | 0
Gradation - | 4.75 mm |  |  |  |  | #DIV/0! | #DIV/0! | 0
Gradation - | 2.00 mm |  |  |  |  | #DIV/0! | #DIV/0! | 0
Gradation - | 0.075 mm |  |  |  |  | #DIV/0! | #DIV/0! | 0
Fractured Faces, Min. % | [5 empty] | #DIV/0! | #DIV/0! | 0
Plasticity Index, Max. % | [5 empty] | #DIV/0! | #DIV/0! | 0
L.A. Abrasion Loss, Max. % | [5 empty] | #DIV/0! | #DIV/0! | 0
Total Lightweight Particles Content, Max. % | [5 empty] | #DIV/0! | #DIV/0! | 0
Clay Lumps and Friable Particles Content, Max. % | [5 empty] | #DIV/0! | #DIV/0! | 0
[6 empty] | Total Unit Price Adjustment |  | 0
Note on D9: Input Chain of Custody Sample #
Note on E9: Input Chain of Custody Sample #
Note on F9: Input Chain of Custody Sample #
Note on G9: Input Chain of Custody Sample #

## Lot 26
Project Information
Contract # | 0 |  | PTH/PR | 0 |  | Contractor | 0
Region | 0 |  | Course Type | GBC- I (Bit) |  | Location | 0
PRTgbc | 0
Test |  | Sample ID# |  |  |  | Mean | Mean Deviation | Unit Price Adjustment
|  | # | # | # | #
| - |  |  |  |  | #DIV/0! | #DIV/0! | 0
| - |  |  |  |  | #DIV/0! | #DIV/0! | 0
| - |  |  |  |  | #DIV/0! | #DIV/0! | 0
Gradation - | 25.0 mm (Max Size) |  |  |  |  | #DIV/0! | #DIV/0! | 0
Gradation - | 19.0 mm |  |  |  |  | #DIV/0! | #DIV/0! | 0
Gradation - | 9.50 mm |  |  |  |  | #DIV/0! | #DIV/0! | 0
Gradation - | 4.75 mm |  |  |  |  | #DIV/0! | #DIV/0! | 0
Gradation - | 2.00 mm |  |  |  |  | #DIV/0! | #DIV/0! | 0
Gradation - | 0.075 mm |  |  |  |  | #DIV/0! | #DIV/0! | 0
Fractured Faces, Min. % | [5 empty] | #DIV/0! | #DIV/0! | 0
Plasticity Index, Max. % | [5 empty] | #DIV/0! | #DIV/0! | 0
L.A. Abrasion Loss, Max. % | [5 empty] | #DIV/0! | #DIV/0! | 0
Total Lightweight Particles Content, Max. % | [5 empty] | #DIV/0! | #DIV/0! | 0
Clay Lumps and Friable Particles Content, Max. % | [5 empty] | #DIV/0! | #DIV/0! | 0
[6 empty] | Total Unit Price Adjustment |  | 0
Note on D9: Input Chain of Custody Sample #
Note on E9: Input Chain of Custody Sample #
Note on F9: Input Chain of Custody Sample #
Note on G9: Input Chain of Custody Sample #

## Lot 27
Project Information
Contract # | 0 |  | PTH/PR | 0 |  | Contractor | 0
Region | 0 |  | Course Type | GBC- I (Bit) |  | Location | 0
PRTgbc | 0
Test |  | Sample ID# |  |  |  | Mean | Mean Deviation | Unit Price Adjustment
|  | # | # | # | #
| - |  |  |  |  | #DIV/0! | #DIV/0! | 0
| - |  |  |  |  | #DIV/0! | #DIV/0! | 0
| - |  |  |  |  | #DIV/0! | #DIV/0! | 0
Gradation - | 25.0 mm (Max Size) |  |  |  |  | #DIV/0! | #DIV/0! | 0
Gradation - | 19.0 mm |  |  |  |  | #DIV/0! | #DIV/0! | 0
Gradation - | 9.50 mm |  |  |  |  | #DIV/0! | #DIV/0! | 0
Gradation - | 4.75 mm |  |  |  |  | #DIV/0! | #DIV/0! | 0
Gradation - | 2.00 mm |  |  |  |  | #DIV/0! | #DIV/0! | 0
Gradation - | 0.075 mm |  |  |  |  | #DIV/0! | #DIV/0! | 0
Fractured Faces, Min. % | [5 empty] | #DIV/0! | #DIV/0! | 0
Plasticity Index, Max. % | [5 empty] | #DIV/0! | #DIV/0! | 0
L.A. Abrasion Loss, Max. % | [5 empty] | #DIV/0! | #DIV/0! | 0
Total Lightweight Particles Content, Max. % | [5 empty] | #DIV/0! | #DIV/0! | 0
Clay Lumps and Friable Particles Content, Max. % | [5 empty] | #DIV/0! | #DIV/0! | 0
[6 empty] | Total Unit Price Adjustment |  | 0
Note on D9: Input Chain of Custody Sample #
Note on E9: Input Chain of Custody Sample #
Note on F9: Input Chain of Custody Sample #
Note on G9: Input Chain of Custody Sample #

## Lot 28
Project Information
Contract # | 0 |  | PTH/PR | 0 |  | Contractor | 0
Region | 0 |  | Course Type | GBC- I (Bit) |  | Location | 0
PRTgbc | 0
Test |  | Sample ID# |  |  |  | Mean | Mean Deviation | Unit Price Adjustment
|  | # | # | # | #
| - |  |  |  |  | #DIV/0! | #DIV/0! | 0
| - |  |  |  |  | #DIV/0! | #DIV/0! | 0
| - |  |  |  |  | #DIV/0! | #DIV/0! | 0
Gradation - | 25.0 mm (Max Size) |  |  |  |  | #DIV/0! | #DIV/0! | 0
Gradation - | 19.0 mm |  |  |  |  | #DIV/0! | #DIV/0! | 0
Gradation - | 9.50 mm |  |  |  |  | #DIV/0! | #DIV/0! | 0
Gradation - | 4.75 mm |  |  |  |  | #DIV/0! | #DIV/0! | 0
Gradation - | 2.00 mm |  |  |  |  | #DIV/0! | #DIV/0! | 0
Gradation - | 0.075 mm |  |  |  |  | #DIV/0! | #DIV/0! | 0
Fractured Faces, Min. % | [5 empty] | #DIV/0! | #DIV/0! | 0
Plasticity Index, Max. % | [5 empty] | #DIV/0! | #DIV/0! | 0
L.A. Abrasion Loss, Max. % | [5 empty] | #DIV/0! | #DIV/0! | 0
Total Lightweight Particles Content, Max. % | [5 empty] | #DIV/0! | #DIV/0! | 0
Clay Lumps and Friable Particles Content, Max. % | [5 empty] | #DIV/0! | #DIV/0! | 0
[6 empty] | Total Unit Price Adjustment |  | 0
Note on D9: Input Chain of Custody Sample #
Note on E9: Input Chain of Custody Sample #
Note on F9: Input Chain of Custody Sample #
Note on G9: Input Chain of Custody Sample #

## Lot 29
Project Information
Contract # | 0 |  | PTH/PR | 0 |  | Contractor | 0
Region | 0 |  | Course Type | GBC- I (Bit) |  | Location | 0
PRTgbc | 0
Test |  | Sample ID# |  |  |  | Mean | Mean Deviation | Unit Price Adjustment
|  | # | # | # | #
| - |  |  |  |  | #DIV/0! | #DIV/0! | 0
| - |  |  |  |  | #DIV/0! | #DIV/0! | 0
| - |  |  |  |  | #DIV/0! | #DIV/0! | 0
Gradation - | 25.0 mm (Max Size) |  |  |  |  | #DIV/0! | #DIV/0! | 0
Gradation - | 19.0 mm |  |  |  |  | #DIV/0! | #DIV/0! | 0
Gradation - | 9.50 mm |  |  |  |  | #DIV/0! | #DIV/0! | 0
Gradation - | 4.75 mm |  |  |  |  | #DIV/0! | #DIV/0! | 0
Gradation - | 2.00 mm |  |  |  |  | #DIV/0! | #DIV/0! | 0
Gradation - | 0.075 mm |  |  |  |  | #DIV/0! | #DIV/0! | 0
Fractured Faces, Min. % | [5 empty] | #DIV/0! | #DIV/0! | 0
Plasticity Index, Max. % | [5 empty] | #DIV/0! | #DIV/0! | 0
L.A. Abrasion Loss, Max. % | [5 empty] | #DIV/0! | #DIV/0! | 0
Total Lightweight Particles Content, Max. % | [5 empty] | #DIV/0! | #DIV/0! | 0
Clay Lumps and Friable Particles Content, Max. % | [5 empty] | #DIV/0! | #DIV/0! | 0
[6 empty] | Total Unit Price Adjustment |  | 0
Note on D9: Input Chain of Custody Sample #
Note on E9: Input Chain of Custody Sample #
Note on F9: Input Chain of Custody Sample #
Note on G9: Input Chain of Custody Sample #

## Lot 30
Project Information
Contract # | 0 |  | PTH/PR | 0 |  | Contractor | 0
Region | 0 |  | Course Type | GBC- I (Bit) |  | Location | 0
PRTgbc | 0
Test |  | Sample ID# |  |  |  | Mean | Mean Deviation | Unit Price Adjustment
|  | # | # | # | #
| - |  |  |  |  | #DIV/0! | #DIV/0! | 0
| - |  |  |  |  | #DIV/0! | #DIV/0! | 0
| - |  |  |  |  | #DIV/0! | #DIV/0! | 0
Gradation - | 25.0 mm (Max Size) |  |  |  |  | #DIV/0! | #DIV/0! | 0
Gradation - | 19.0 mm |  |  |  |  | #DIV/0! | #DIV/0! | 0
Gradation - | 9.50 mm |  |  |  |  | #DIV/0! | #DIV/0! | 0
Gradation - | 4.75 mm |  |  |  |  | #DIV/0! | #DIV/0! | 0
Gradation - | 2.00 mm |  |  |  |  | #DIV/0! | #DIV/0! | 0
Gradation - | 0.075 mm |  |  |  |  | #DIV/0! | #DIV/0! | 0
Fractured Faces, Min. % | [5 empty] | #DIV/0! | #DIV/0! | 0
Plasticity Index, Max. % | [5 empty] | #DIV/0! | #DIV/0! | 0
L.A. Abrasion Loss, Max. % | [5 empty] | #DIV/0! | #DIV/0! | 0
Total Lightweight Particles Content, Max. % | [5 empty] | #DIV/0! | #DIV/0! | 0
Clay Lumps and Friable Particles Content, Max. % | [5 empty] | #DIV/0! | #DIV/0! | 0
[6 empty] | Total Unit Price Adjustment |  | 0
Note on D9: Input Chain of Custody Sample #
Note on E9: Input Chain of Custody Sample #
Note on F9: Input Chain of Custody Sample #
Note on G9: Input Chain of Custody Sample #

## Lot 31
Project Information
Contract # | 0 |  | PTH/PR | 0 |  | Contractor | 0
Region | 0 |  | Course Type | GBC- I (Bit) |  | Location | 0
PRTgbc | 0
Test |  | Sample ID# |  |  |  | Mean | Mean Deviation | Unit Price Adjustment
|  | # | # | # | #
| - |  |  |  |  | #DIV/0! | #DIV/0! | 0
| - |  |  |  |  | #DIV/0! | #DIV/0! | 0
| - |  |  |  |  | #DIV/0! | #DIV/0! | 0
Gradation - | 25.0 mm (Max Size) |  |  |  |  | #DIV/0! | #DIV/0! | 0
Gradation - | 19.0 mm |  |  |  |  | #DIV/0! | #DIV/0! | 0
Gradation - | 9.50 mm |  |  |  |  | #DIV/0! | #DIV/0! | 0
Gradation - | 4.75 mm |  |  |  |  | #DIV/0! | #DIV/0! | 0
Gradation - | 2.00 mm |  |  |  |  | #DIV/0! | #DIV/0! | 0
Gradation - | 0.075 mm |  |  |  |  | #DIV/0! | #DIV/0! | 0
Fractured Faces, Min. % | [5 empty] | #DIV/0! | #DIV/0! | 0
Plasticity Index, Max. % | [5 empty] | #DIV/0! | #DIV/0! | 0
L.A. Abrasion Loss, Max. % | [5 empty] | #DIV/0! | #DIV/0! | 0
Total Lightweight Particles Content, Max. % | [5 empty] | #DIV/0! | #DIV/0! | 0
Clay Lumps and Friable Particles Content, Max. % | [5 empty] | #DIV/0! | #DIV/0! | 0
[6 empty] | Total Unit Price Adjustment |  | 0
Note on D9: Input Chain of Custody Sample #
Note on E9: Input Chain of Custody Sample #
Note on F9: Input Chain of Custody Sample #
Note on G9: Input Chain of Custody Sample #

## Lot 32
Project Information
Contract # | 0 |  | PTH/PR | 0 |  | Contractor | 0
Region | 0 |  | Course Type | GBC- I (Bit) |  | Location | 0
PRTgbc | 0
Test |  | Sample ID# |  |  |  | Mean | Mean Deviation | Unit Price Adjustment
|  | # | # | # | #
| - |  |  |  |  | #DIV/0! | #DIV/0! | 0
| - |  |  |  |  | #DIV/0! | #DIV/0! | 0
| - |  |  |  |  | #DIV/0! | #DIV/0! | 0
Gradation - | 25.0 mm (Max Size) |  |  |  |  | #DIV/0! | #DIV/0! | 0
Gradation - | 19.0 mm |  |  |  |  | #DIV/0! | #DIV/0! | 0
Gradation - | 9.50 mm |  |  |  |  | #DIV/0! | #DIV/0! | 0
Gradation - | 4.75 mm |  |  |  |  | #DIV/0! | #DIV/0! | 0
Gradation - | 2.00 mm |  |  |  |  | #DIV/0! | #DIV/0! | 0
Gradation - | 0.075 mm |  |  |  |  | #DIV/0! | #DIV/0! | 0
Fractured Faces, Min. % | [5 empty] | #DIV/0! | #DIV/0! | 0
Plasticity Index, Max. % | [5 empty] | #DIV/0! | #DIV/0! | 0
L.A. Abrasion Loss, Max. % | [5 empty] | #DIV/0! | #DIV/0! | 0
Total Lightweight Particles Content, Max. % | [5 empty] | #DIV/0! | #DIV/0! | 0
Clay Lumps and Friable Particles Content, Max. % | [5 empty] | #DIV/0! | #DIV/0! | 0
[6 empty] | Total Unit Price Adjustment |  | 0
Note on D9: Input Chain of Custody Sample #
Note on E9: Input Chain of Custody Sample #
Note on F9: Input Chain of Custody Sample #
Note on G9: Input Chain of Custody Sample #

## Lot 33
Project Information
Contract # | 0 |  | PTH/PR | 0 |  | Contractor | 0
Region | 0 |  | Course Type | GBC- I (Bit) |  | Location | 0
PRTgbc | 0
Test |  | Sample ID# |  |  |  | Mean | Mean Deviation | Unit Price Adjustment
|  | # | # | # | #
| - |  |  |  |  | #DIV/0! | #DIV/0! | 0
| - |  |  |  |  | #DIV/0! | #DIV/0! | 0
| - |  |  |  |  | #DIV/0! | #DIV/0! | 0
Gradation - | 25.0 mm (Max Size) |  |  |  |  | #DIV/0! | #DIV/0! | 0
Gradation - | 19.0 mm |  |  |  |  | #DIV/0! | #DIV/0! | 0
Gradation - | 9.50 mm |  |  |  |  | #DIV/0! | #DIV/0! | 0
Gradation - | 4.75 mm |  |  |  |  | #DIV/0! | #DIV/0! | 0
Gradation - | 2.00 mm |  |  |  |  | #DIV/0! | #DIV/0! | 0
Gradation - | 0.075 mm |  |  |  |  | #DIV/0! | #DIV/0! | 0
Fractured Faces, Min. % | [5 empty] | #DIV/0! | #DIV/0! | 0
Plasticity Index, Max. % | [5 empty] | #DIV/0! | #DIV/0! | 0
L.A. Abrasion Loss, Max. % | [5 empty] | #DIV/0! | #DIV/0! | 0
Total Lightweight Particles Content, Max. % | [5 empty] | #DIV/0! | #DIV/0! | 0
Clay Lumps and Friable Particles Content, Max. % | [5 empty] | #DIV/0! | #DIV/0! | 0
[6 empty] | Total Unit Price Adjustment |  | 0
Note on D9: Input Chain of Custody Sample #
Note on E9: Input Chain of Custody Sample #
Note on F9: Input Chain of Custody Sample #
Note on G9: Input Chain of Custody Sample #

## Lot 34
Project Information
Contract # | 0 |  | PTH/PR | 0 |  | Contractor | 0
Region | 0 |  | Course Type | GBC- I (Bit) |  | Location | 0
PRTgbc | 0
Test |  | Sample ID# |  |  |  | Mean | Mean Deviation | Unit Price Adjustment
|  | # | # | # | #
| - |  |  |  |  | #DIV/0! | #DIV/0! | 0
| - |  |  |  |  | #DIV/0! | #DIV/0! | 0
| - |  |  |  |  | #DIV/0! | #DIV/0! | 0
Gradation - | 25.0 mm (Max Size) |  |  |  |  | #DIV/0! | #DIV/0! | 0
Gradation - | 19.0 mm |  |  |  |  | #DIV/0! | #DIV/0! | 0
Gradation - | 9.50 mm |  |  |  |  | #DIV/0! | #DIV/0! | 0
Gradation - | 4.75 mm |  |  |  |  | #DIV/0! | #DIV/0! | 0
Gradation - | 2.00 mm |  |  |  |  | #DIV/0! | #DIV/0! | 0
Gradation - | 0.075 mm |  |  |  |  | #DIV/0! | #DIV/0! | 0
Fractured Faces, Min. % | [5 empty] | #DIV/0! | #DIV/0! | 0
Plasticity Index, Max. % | [5 empty] | #DIV/0! | #DIV/0! | 0
L.A. Abrasion Loss, Max. % | [5 empty] | #DIV/0! | #DIV/0! | 0
Total Lightweight Particles Content, Max. % | [5 empty] | #DIV/0! | #DIV/0! | 0
Clay Lumps and Friable Particles Content, Max. % | [5 empty] | #DIV/0! | #DIV/0! | 0
[6 empty] | Total Unit Price Adjustment |  | 0
Note on D9: Input Chain of Custody Sample #
Note on E9: Input Chain of Custody Sample #
Note on F9: Input Chain of Custody Sample #
Note on G9: Input Chain of Custody Sample #

## Lot 35
Project Information
Contract # | 0 |  | PTH/PR | 0 |  | Contractor | 0
Region | 0 |  | Course Type | GBC- I (Bit) |  | Location | 0
PRTgbc | 0
Test |  | Sample ID# |  |  |  | Mean | Mean Deviation | Unit Price Adjustment
|  | # | # | # | #
| - |  |  |  |  | #DIV/0! | #DIV/0! | 0
| - |  |  |  |  | #DIV/0! | #DIV/0! | 0
| - |  |  |  |  | #DIV/0! | #DIV/0! | 0
Gradation - | 25.0 mm (Max Size) |  |  |  |  | #DIV/0! | #DIV/0! | 0
Gradation - | 19.0 mm |  |  |  |  | #DIV/0! | #DIV/0! | 0
Gradation - | 9.50 mm |  |  |  |  | #DIV/0! | #DIV/0! | 0
Gradation - | 4.75 mm |  |  |  |  | #DIV/0! | #DIV/0! | 0
Gradation - | 2.00 mm |  |  |  |  | #DIV/0! | #DIV/0! | 0
Gradation - | 0.075 mm |  |  |  |  | #DIV/0! | #DIV/0! | 0
Fractured Faces, Min. % | [5 empty] | #DIV/0! | #DIV/0! | 0
Plasticity Index, Max. % | [5 empty] | #DIV/0! | #DIV/0! | 0
L.A. Abrasion Loss, Max. % | [5 empty] | #DIV/0! | #DIV/0! | 0
Total Lightweight Particles Content, Max. % | [5 empty] | #DIV/0! | #DIV/0! | 0
Clay Lumps and Friable Particles Content, Max. % | [5 empty] | #DIV/0! | #DIV/0! | 0
[6 empty] | Total Unit Price Adjustment |  | 0
Note on D9: Input Chain of Custody Sample #
Note on E9: Input Chain of Custody Sample #
Note on F9: Input Chain of Custody Sample #
Note on G9: Input Chain of Custody Sample #

## Lot 36
Project Information
Contract # | 0 |  | PTH/PR | 0 |  | Contractor | 0
Region | 0 |  | Course Type | GBC- I (Bit) |  | Location | 0
PRTgbc | 0
Test |  | Sample ID# |  |  |  | Mean | Mean Deviation | Unit Price Adjustment
|  | # | # | # | #
| - |  |  |  |  | #DIV/0! | #DIV/0! | 0
| - |  |  |  |  | #DIV/0! | #DIV/0! | 0
| - |  |  |  |  | #DIV/0! | #DIV/0! | 0
Gradation - | 25.0 mm (Max Size) |  |  |  |  | #DIV/0! | #DIV/0! | 0
Gradation - | 19.0 mm |  |  |  |  | #DIV/0! | #DIV/0! | 0
Gradation - | 9.50 mm |  |  |  |  | #DIV/0! | #DIV/0! | 0
Gradation - | 4.75 mm |  |  |  |  | #DIV/0! | #DIV/0! | 0
Gradation - | 2.00 mm |  |  |  |  | #DIV/0! | #DIV/0! | 0
Gradation - | 0.075 mm |  |  |  |  | #DIV/0! | #DIV/0! | 0
Fractured Faces, Min. % | [5 empty] | #DIV/0! | #DIV/0! | 0
Plasticity Index, Max. % | [5 empty] | #DIV/0! | #DIV/0! | 0
L.A. Abrasion Loss, Max. % | [5 empty] | #DIV/0! | #DIV/0! | 0
Total Lightweight Particles Content, Max. % | [5 empty] | #DIV/0! | #DIV/0! | 0
Clay Lumps and Friable Particles Content, Max. % | [5 empty] | #DIV/0! | #DIV/0! | 0
[6 empty] | Total Unit Price Adjustment |  | 0
Note on D9: Input Chain of Custody Sample #
Note on E9: Input Chain of Custody Sample #
Note on F9: Input Chain of Custody Sample #
Note on G9: Input Chain of Custody Sample #

## Lot 37
Project Information
Contract # | 0 |  | PTH/PR | 0 |  | Contractor | 0
Region | 0 |  | Course Type | GBC- I (Bit) |  | Location | 0
PRTgbc | 0
Test |  | Sample ID# |  |  |  | Mean | Mean Deviation | Unit Price Adjustment
|  | # | # | # | #
| - |  |  |  |  | #DIV/0! | #DIV/0! | 0
| - |  |  |  |  | #DIV/0! | #DIV/0! | 0
| - |  |  |  |  | #DIV/0! | #DIV/0! | 0
Gradation - | 25.0 mm (Max Size) |  |  |  |  | #DIV/0! | #DIV/0! | 0
Gradation - | 19.0 mm |  |  |  |  | #DIV/0! | #DIV/0! | 0
Gradation - | 9.50 mm |  |  |  |  | #DIV/0! | #DIV/0! | 0
Gradation - | 4.75 mm |  |  |  |  | #DIV/0! | #DIV/0! | 0
Gradation - | 2.00 mm |  |  |  |  | #DIV/0! | #DIV/0! | 0
Gradation - | 0.075 mm |  |  |  |  | #DIV/0! | #DIV/0! | 0
Fractured Faces, Min. % | [5 empty] | #DIV/0! | #DIV/0! | 0
Plasticity Index, Max. % | [5 empty] | #DIV/0! | #DIV/0! | 0
L.A. Abrasion Loss, Max. % | [5 empty] | #DIV/0! | #DIV/0! | 0
Total Lightweight Particles Content, Max. % | [5 empty] | #DIV/0! | #DIV/0! | 0
Clay Lumps and Friable Particles Content, Max. % | [5 empty] | #DIV/0! | #DIV/0! | 0
[6 empty] | Total Unit Price Adjustment |  | 0
Note on D9: Input Chain of Custody Sample #
Note on E9: Input Chain of Custody Sample #
Note on F9: Input Chain of Custody Sample #
Note on G9: Input Chain of Custody Sample #

## Lot 38
Project Information
Contract # | 0 |  | PTH/PR | 0 |  | Contractor | 0
Region | 0 |  | Course Type | GBC- I (Bit) |  | Location | 0
PRTgbc | 0
Test |  | Sample ID# |  |  |  | Mean | Mean Deviation | Unit Price Adjustment
|  | # | # | # | #
| - |  |  |  |  | #DIV/0! | #DIV/0! | 0
| - |  |  |  |  | #DIV/0! | #DIV/0! | 0
| - |  |  |  |  | #DIV/0! | #DIV/0! | 0
Gradation - | 25.0 mm (Max Size) |  |  |  |  | #DIV/0! | #DIV/0! | 0
Gradation - | 19.0 mm |  |  |  |  | #DIV/0! | #DIV/0! | 0
Gradation - | 9.50 mm |  |  |  |  | #DIV/0! | #DIV/0! | 0
Gradation - | 4.75 mm |  |  |  |  | #DIV/0! | #DIV/0! | 0
Gradation - | 2.00 mm |  |  |  |  | #DIV/0! | #DIV/0! | 0
Gradation - | 0.075 mm |  |  |  |  | #DIV/0! | #DIV/0! | 0
Fractured Faces, Min. % | [5 empty] | #DIV/0! | #DIV/0! | 0
Plasticity Index, Max. % | [5 empty] | #DIV/0! | #DIV/0! | 0
L.A. Abrasion Loss, Max. % | [5 empty] | #DIV/0! | #DIV/0! | 0
Total Lightweight Particles Content, Max. % | [5 empty] | #DIV/0! | #DIV/0! | 0
Clay Lumps and Friable Particles Content, Max. % | [5 empty] | #DIV/0! | #DIV/0! | 0
[6 empty] | Total Unit Price Adjustment |  | 0
Note on D9: Input Chain of Custody Sample #
Note on E9: Input Chain of Custody Sample #
Note on F9: Input Chain of Custody Sample #
Note on G9: Input Chain of Custody Sample #

## Lot 39
Project Information
Contract # | 0 |  | PTH/PR | 0 |  | Contractor | 0
Region | 0 |  | Course Type | GBC- I (Bit) |  | Location | 0
PRTgbc | 0
Test |  | Sample ID# |  |  |  | Mean | Mean Deviation | Unit Price Adjustment
|  | # | # | # | #
| - |  |  |  |  | #DIV/0! | #DIV/0! | 0
| - |  |  |  |  | #DIV/0! | #DIV/0! | 0
| - |  |  |  |  | #DIV/0! | #DIV/0! | 0
Gradation - | 25.0 mm (Max Size) |  |  |  |  | #DIV/0! | #DIV/0! | 0
Gradation - | 19.0 mm |  |  |  |  | #DIV/0! | #DIV/0! | 0
Gradation - | 9.50 mm |  |  |  |  | #DIV/0! | #DIV/0! | 0
Gradation - | 4.75 mm |  |  |  |  | #DIV/0! | #DIV/0! | 0
Gradation - | 2.00 mm |  |  |  |  | #DIV/0! | #DIV/0! | 0
Gradation - | 0.075 mm |  |  |  |  | #DIV/0! | #DIV/0! | 0
Fractured Faces, Min. % | [5 empty] | #DIV/0! | #DIV/0! | 0
Plasticity Index, Max. % | [5 empty] | #DIV/0! | #DIV/0! | 0
L.A. Abrasion Loss, Max. % | [5 empty] | #DIV/0! | #DIV/0! | 0
Total Lightweight Particles Content, Max. % | [5 empty] | #DIV/0! | #DIV/0! | 0
Clay Lumps and Friable Particles Content, Max. % | [5 empty] | #DIV/0! | #DIV/0! | 0
[6 empty] | Total Unit Price Adjustment |  | 0
Note on D9: Input Chain of Custody Sample #
Note on E9: Input Chain of Custody Sample #
Note on F9: Input Chain of Custody Sample #
Note on G9: Input Chain of Custody Sample #

## Lot 40
Project Information
Contract # | 0 |  | PTH/PR | 0 |  | Contractor | 0
Region | 0 |  | Course Type | GBC- I (Bit) |  | Location | 0
PRTgbc | 0
Test |  | Sample ID# |  |  |  | Mean | Mean Deviation | Unit Price Adjustment
|  | # | # | # | #
| - |  |  |  |  | #DIV/0! | #DIV/0! | 0
| - |  |  |  |  | #DIV/0! | #DIV/0! | 0
| - |  |  |  |  | #DIV/0! | #DIV/0! | 0
Gradation - | 25.0 mm (Max Size) |  |  |  |  | #DIV/0! | #DIV/0! | 0
Gradation - | 19.0 mm |  |  |  |  | #DIV/0! | #DIV/0! | 0
Gradation - | 9.50 mm |  |  |  |  | #DIV/0! | #DIV/0! | 0
Gradation - | 4.75 mm |  |  |  |  | #DIV/0! | #DIV/0! | 0
Gradation - | 2.00 mm |  |  |  |  | #DIV/0! | #DIV/0! | 0
Gradation - | 0.075 mm |  |  |  |  | #DIV/0! | #DIV/0! | 0
Fractured Faces, Min. % | [5 empty] | #DIV/0! | #DIV/0! | 0
Plasticity Index, Max. % | [5 empty] | #DIV/0! | #DIV/0! | 0
L.A. Abrasion Loss, Max. % | [5 empty] | #DIV/0! | #DIV/0! | 0
Total Lightweight Particles Content, Max. % | [5 empty] | #DIV/0! | #DIV/0! | 0
Clay Lumps and Friable Particles Content, Max. % | [5 empty] | #DIV/0! | #DIV/0! | 0
[6 empty] | Total Unit Price Adjustment |  | 0
Note on D9: Input Chain of Custody Sample #
Note on E9: Input Chain of Custody Sample #
Note on F9: Input Chain of Custody Sample #
Note on G9: Input Chain of Custody Sample #