## Input Sheet
Project Information |  |  | Section # | PRT | PTH / PR | Location | Total Emulsion (tonnes) | Number of Lots | Lot Size (tonnes) | Total QA samples | Total Appeal samples
Contract # | Contractor |  | 1
2
Sieve Size | Specification |  | 3
4
| Minimum | Maximum | 5
9.50 mm | 100 | 100 | 6
4.75 mm | 70 | 90 | 7
2.36 mm | 45 | 70 | 8
1.18 mm | 26 | 50 | 9
0.600 mm | 18 | 34 | 10
0.300 mm | 12 | 25 | 11
0.150 mm | 7 | 18 | 12
0.075 mm | 5 | 15 | 13
Note: Input aggregate requirements from '827 - Micro Surfacing Treatment' as specified in the Contract. |  |  | 14
15
|  |  | Note: Minimum three samples per Lot | [5 empty] | Total samples
Note on H3: Input unit price per tonne of emusified asphalt
Note on H4: Input unit price per tonne of emusified asphalt
Note on H5: Input unit price per tonne of emusified asphalt
Note on H6: Input unit price per tonne of emusified asphalt
Note on H7: Input unit price per tonne of emusified asphalt
Note on H8: Input unit price per tonne of emusified asphalt
Note on H9: Input unit price per tonne of emusified asphalt
Note on H10: Input unit price per tonne of emusified asphalt
Note on H11: Input unit price per tonne of emusified asphalt
Note on H12: Input unit price per tonne of emusified asphalt
Note on H13: Input unit price per tonne of emusified asphalt
Note on H14: Input unit price per tonne of emusified asphalt
Note on H15: Input unit price per tonne of emusified asphalt
Note on H16: Input unit price per tonne of emusified asphalt
Note on H17: Input unit price per tonne of emusified asphalt

## Summary
Project Information
Contract # | 0 |  | Contractor | 0
Micro Surfacing Pay Adjustment Summary
Section | Lot Number | Percent Reduction |  | Lot Quantity (Tonne) | Lot Price | Lot Price Reduction | Adjusted Lot Price | Corrective Action Required
0 | 0 | 0 |  |  | 0 | 0 | 0 | No
0 | 0 | 0 |  |  | 0 | 0 | 0 | No
0 | 0 | 0 |  |  | 0 | 0 | 0 | No
0 | 0 | 0 |  |  | 0 | 0 | 0 | No
0 | 0 | 0 |  |  | 0 | 0 | 0 | No
0 | 0 | 0 |  |  | 0 | 0 | 0 | No
0 | 0 | 0 |  |  | 0 | 0 | 0 | No
0 | 0 | 0 |  |  | 0 | 0 | 0 | No
0 | 0 | 0 |  |  | 0 | 0 | 0 | No
0 | 0 | 0 |  |  | 0 | 0 | 0 | No
0 | 0 | 0 |  |  | 0 | 0 | 0 | No
0 | 0 | 0 |  |  | 0 | 0 | 0 | No
0 | 0 | 0 |  |  | 0 | 0 | 0 | No
0 | 0 | 0 |  |  | 0 | 0 | 0 | No
0 | 0 | 0 |  |  | 0 | 0 | 0 | No
0 | 0 | 0 |  |  | 0 | 0 | 0 | No
0 | 0 | 0 |  |  | 0 | 0 | 0 | No
0 | 0 | 0 |  |  | 0 | 0 | 0 | No
0 | 0 | 0 |  |  | 0 | 0 | 0 | No
0 | 0 | 0 |  |  | 0 | 0 | 0 | No
0 | 0 | 0 |  |  | 0 | 0 | 0 | No
0 | 0 | 0 |  |  | 0 | 0 | 0 | No
0 | 0 | 0 |  |  | 0 | 0 | 0 | No
0 | 0 | 0 |  |  | 0 | 0 | 0 | No
0 | 0 | 0 |  |  | 0 | 0 | 0 | No
0 | 0 | 0 |  |  | 0 | 0 | 0 | No
0 | 0 | 0 |  |  | 0 | 0 | 0 | No
0 | 0 | 0 |  |  | 0 | 0 | 0 | No
0 | 0 | 0 |  |  | 0 | 0 | 0 | No
0 | 0 | 0 |  |  | 0 | 0 | 0 | No
|  | Totals |  | 0 | 0 | 0 | 0

## 1
Project Information
Contract # | 0 | PTH/PR | 0 | Contract Section Number
Contractor | 0 | Location | 0 | Lot Number
Sieve Size | Sample ID# |  |  | Mean | Mean Deviation | Percent Reduction
| # | # | #
9.50 mm |  |  |  | #DIV/0! | #DIV/0! | 0
4.75 mm |  |  |  | #DIV/0! | #DIV/0! | 0
2.36 mm |  |  |  | #DIV/0! | #DIV/0! | 0
1.18 mm |  |  |  | #DIV/0! | #DIV/0! | 0
0.600 mm |  |  |  | #DIV/0! | #DIV/0! | 0
0.300 mm |  |  |  | #DIV/0! | #DIV/0! | 0
0.150 mm |  |  |  | #DIV/0! | #DIV/0! | 0
0.075 mm |  |  |  | #DIV/0! | #DIV/0! | 0
Note: Three test results required to apply the unit price adjustment
|  |  |  | Total Percent Reduction |  | 0
Note on C7: Input Chain of Custody Sample #
Note on D7: Input Chain of Custody Sample #
Note on E7: Input Chain of Custody Sample #

## 2
Project Information
Contract # | 0 | PTH/PR | 0 | Contract Section Number
Contractor | 0 | Location | 0 | Lot Number
Sieve Size | Sample ID# |  |  | Mean | Mean Deviation | Percent Reduction
| # | # | #
9.50 mm |  |  |  | #DIV/0! | #DIV/0! | 0
4.75 mm |  |  |  | #DIV/0! | #DIV/0! | 0
2.36 mm |  |  |  | #DIV/0! | #DIV/0! | 0
1.18 mm |  |  |  | #DIV/0! | #DIV/0! | 0
0.600 mm |  |  |  | #DIV/0! | #DIV/0! | 0
0.300 mm |  |  |  | #DIV/0! | #DIV/0! | 0
0.150 mm |  |  |  | #DIV/0! | #DIV/0! | 0
0.075 mm |  |  |  | #DIV/0! | #DIV/0! | 0
Note: Three test results required to apply the unit price adjustment
|  |  |  | Total Percent Reduction |  | 0
Note on C7: Input Chain of Custody Sample #
Note on D7: Input Chain of Custody Sample #
Note on E7: Input Chain of Custody Sample #
Note on F7: Input Chain of Custody Sample #

## 3
Project Information
Contract # | 0 | PTH/PR | 0 | Contract Section Number
Contractor | 0 | Location | 0 | Lot Number
Sieve Size | Sample ID# |  |  | Mean | Mean Deviation | Percent Reduction
| # | # | #
9.50 mm |  |  |  | #DIV/0! | #DIV/0! | 0
4.75 mm |  |  |  | #DIV/0! | #DIV/0! | 0
2.36 mm |  |  |  | #DIV/0! | #DIV/0! | 0
1.18 mm |  |  |  | #DIV/0! | #DIV/0! | 0
0.600 mm |  |  |  | #DIV/0! | #DIV/0! | 0
0.300 mm |  |  |  | #DIV/0! | #DIV/0! | 0
0.150 mm |  |  |  | #DIV/0! | #DIV/0! | 0
0.075 mm |  |  |  | #DIV/0! | #DIV/0! | 0
Note: Three test results required to apply the unit price adjustment
|  |  |  | Total Percent Reduction |  | 0
Note on C7: Input Chain of Custody Sample #
Note on D7: Input Chain of Custody Sample #
Note on E7: Input Chain of Custody Sample #
Note on F7: Input Chain of Custody Sample #

## 4
Project Information
Contract # | 0 | PTH/PR | 0 | Contract Section Number
Contractor | 0 | Location | 0 | Lot Number
Sieve Size | Sample ID# |  |  | Mean | Mean Deviation | Percent Reduction
| # | # | #
9.50 mm |  |  |  | #DIV/0! | #DIV/0! | 0
4.75 mm |  |  |  | #DIV/0! | #DIV/0! | 0
2.36 mm |  |  |  | #DIV/0! | #DIV/0! | 0
1.18 mm |  |  |  | #DIV/0! | #DIV/0! | 0
0.600 mm |  |  |  | #DIV/0! | #DIV/0! | 0
0.300 mm |  |  |  | #DIV/0! | #DIV/0! | 0
0.150 mm |  |  |  | #DIV/0! | #DIV/0! | 0
0.075 mm |  |  |  | #DIV/0! | #DIV/0! | 0
Note: Three test results required to apply the unit price adjustment
|  |  |  | Total Percent Reduction |  | 0
Note on C7: Input Chain of Custody Sample #
Note on D7: Input Chain of Custody Sample #
Note on E7: Input Chain of Custody Sample #
Note on F7: Input Chain of Custody Sample #

## 5
Project Information
Contract # | 0 | PTH/PR | 0 | Contract Section Number
Contractor | 0 | Location | 0 | Lot Number
Sieve Size | Sample ID# |  |  | Mean | Mean Deviation | Percent Reduction
| # | # | #
9.50 mm |  |  |  | #DIV/0! | #DIV/0! | 0
4.75 mm |  |  |  | #DIV/0! | #DIV/0! | 0
2.36 mm |  |  |  | #DIV/0! | #DIV/0! | 0
1.18 mm |  |  |  | #DIV/0! | #DIV/0! | 0
0.600 mm |  |  |  | #DIV/0! | #DIV/0! | 0
0.300 mm |  |  |  | #DIV/0! | #DIV/0! | 0
0.150 mm |  |  |  | #DIV/0! | #DIV/0! | 0
0.075 mm |  |  |  | #DIV/0! | #DIV/0! | 0
Note: Three test results required to apply the unit price adjustment
|  |  |  | Total Percent Reduction |  | 0
Note on C7: Input Chain of Custody Sample #
Note on D7: Input Chain of Custody Sample #
Note on E7: Input Chain of Custody Sample #
Note on F7: Input Chain of Custody Sample #

## 6
Project Information
Contract # | 0 | PTH/PR | 0 | Contract Section Number
Contractor | 0 | Location | 0 | Lot Number
Sieve Size | Sample ID# |  |  | Mean | Mean Deviation | Percent Reduction
| # | # | #
9.50 mm |  |  |  | #DIV/0! | #DIV/0! | 0
4.75 mm |  |  |  | #DIV/0! | #DIV/0! | 0
2.36 mm |  |  |  | #DIV/0! | #DIV/0! | 0
1.18 mm |  |  |  | #DIV/0! | #DIV/0! | 0
0.600 mm |  |  |  | #DIV/0! | #DIV/0! | 0
0.300 mm |  |  |  | #DIV/0! | #DIV/0! | 0
0.150 mm |  |  |  | #DIV/0! | #DIV/0! | 0
0.075 mm |  |  |  | #DIV/0! | #DIV/0! | 0
Note: Three test results required to apply the unit price adjustment
|  |  |  | Total Percent Reduction |  | 0
Note on C7: Input Chain of Custody Sample #
Note on D7: Input Chain of Custody Sample #
Note on E7: Input Chain of Custody Sample #
Note on F7: Input Chain of Custody Sample #

## 7
Project Information
Contract # | 0 | PTH/PR | 0 | Contract Section Number
Contractor | 0 | Location | 0 | Lot Number
Sieve Size | Sample ID# |  |  | Mean | Mean Deviation | Percent Reduction
| # | # | #
9.50 mm |  |  |  | #DIV/0! | #DIV/0! | 0
4.75 mm |  |  |  | #DIV/0! | #DIV/0! | 0
2.36 mm |  |  |  | #DIV/0! | #DIV/0! | 0
1.18 mm |  |  |  | #DIV/0! | #DIV/0! | 0
0.600 mm |  |  |  | #DIV/0! | #DIV/0! | 0
0.300 mm |  |  |  | #DIV/0! | #DIV/0! | 0
0.150 mm |  |  |  | #DIV/0! | #DIV/0! | 0
0.075 mm |  |  |  | #DIV/0! | #DIV/0! | 0
Note: Three test results required to apply the unit price adjustment
|  |  |  | Total Percent Reduction |  | 0
Note on C7: Input Chain of Custody Sample #
Note on D7: Input Chain of Custody Sample #
Note on E7: Input Chain of Custody Sample #
Note on F7: Input Chain of Custody Sample #

## 8
Project Information
Contract # | 0 | PTH/PR | 0 | Contract Section Number
Contractor | 0 | Location | 0 | Lot Number
Sieve Size | Sample ID# |  |  | Mean | Mean Deviation | Percent Reduction
| # | # | #
9.50 mm |  |  |  | #DIV/0! | #DIV/0! | 0
4.75 mm |  |  |  | #DIV/0! | #DIV/0! | 0
2.36 mm |  |  |  | #DIV/0! | #DIV/0! | 0
1.18 mm |  |  |  | #DIV/0! | #DIV/0! | 0
0.600 mm |  |  |  | #DIV/0! | #DIV/0! | 0
0.300 mm |  |  |  | #DIV/0! | #DIV/0! | 0
0.150 mm |  |  |  | #DIV/0! | #DIV/0! | 0
0.075 mm |  |  |  | #DIV/0! | #DIV/0! | 0
Note: Three test results required to apply the unit price adjustment
|  |  |  | Total Percent Reduction |  | 0
Note on C7: Input Chain of Custody Sample #
Note on D7: Input Chain of Custody Sample #
Note on E7: Input Chain of Custody Sample #
Note on F7: Input Chain of Custody Sample #

## 9
Project Information
Contract # | 0 | PTH/PR | 0 | Contract Section Number
Contractor | 0 | Location | 0 | Lot Number
Sieve Size | Sample ID# |  |  | Mean | Mean Deviation | Percent Reduction
| # | # | #
9.50 mm |  |  |  | #DIV/0! | #DIV/0! | 0
4.75 mm |  |  |  | #DIV/0! | #DIV/0! | 0
2.36 mm |  |  |  | #DIV/0! | #DIV/0! | 0
1.18 mm |  |  |  | #DIV/0! | #DIV/0! | 0
0.600 mm |  |  |  | #DIV/0! | #DIV/0! | 0
0.300 mm |  |  |  | #DIV/0! | #DIV/0! | 0
0.150 mm |  |  |  | #DIV/0! | #DIV/0! | 0
0.075 mm |  |  |  | #DIV/0! | #DIV/0! | 0
Note: Three test results required to apply the unit price adjustment
|  |  |  | Total Percent Reduction |  | 0
Note on C7: Input Chain of Custody Sample #
Note on D7: Input Chain of Custody Sample #
Note on E7: Input Chain of Custody Sample #
Note on F7: Input Chain of Custody Sample #

## 10
Project Information
Contract # | 0 | PTH/PR | 0 | Contract Section Number
Contractor | 0 | Location | 0 | Lot Number
Sieve Size | Sample ID# |  |  | Mean | Mean Deviation | Percent Reduction
| # | # | #
9.50 mm |  |  |  | #DIV/0! | #DIV/0! | 0
4.75 mm |  |  |  | #DIV/0! | #DIV/0! | 0
2.36 mm |  |  |  | #DIV/0! | #DIV/0! | 0
1.18 mm |  |  |  | #DIV/0! | #DIV/0! | 0
0.600 mm |  |  |  | #DIV/0! | #DIV/0! | 0
0.300 mm |  |  |  | #DIV/0! | #DIV/0! | 0
0.150 mm |  |  |  | #DIV/0! | #DIV/0! | 0
0.075 mm |  |  |  | #DIV/0! | #DIV/0! | 0
Note: Three test results required to apply the unit price adjustment
|  |  |  | Total Percent Reduction |  | 0
Note on C7: Input Chain of Custody Sample #
Note on D7: Input Chain of Custody Sample #
Note on E7: Input Chain of Custody Sample #
Note on F7: Input Chain of Custody Sample #

## 11
Project Information
Contract # | 0 | PTH/PR | 0 | Contract Section Number
Contractor | 0 | Location | 0 | Lot Number
Sieve Size | Sample ID# |  |  | Mean | Mean Deviation | Percent Reduction
| # | # | #
9.50 mm |  |  |  | #DIV/0! | #DIV/0! | 0
4.75 mm |  |  |  | #DIV/0! | #DIV/0! | 0
2.36 mm |  |  |  | #DIV/0! | #DIV/0! | 0
1.18 mm |  |  |  | #DIV/0! | #DIV/0! | 0
0.600 mm |  |  |  | #DIV/0! | #DIV/0! | 0
0.300 mm |  |  |  | #DIV/0! | #DIV/0! | 0
0.150 mm |  |  |  | #DIV/0! | #DIV/0! | 0
0.075 mm |  |  |  | #DIV/0! | #DIV/0! | 0
Note: Three test results required to apply the unit price adjustment
|  |  |  | Total Percent Reduction |  | 0
Note on C7: Input Chain of Custody Sample #
Note on D7: Input Chain of Custody Sample #
Note on E7: Input Chain of Custody Sample #
Note on F7: Input Chain of Custody Sample #

## 12
Project Information
Contract # | 0 | PTH/PR | 0 | Contract Section Number
Contractor | 0 | Location | 0 | Lot Number
Sieve Size | Sample ID# |  |  | Mean | Mean Deviation | Percent Reduction
| # | # | #
9.50 mm |  |  |  | #DIV/0! | #DIV/0! | 0
4.75 mm |  |  |  | #DIV/0! | #DIV/0! | 0
2.36 mm |  |  |  | #DIV/0! | #DIV/0! | 0
1.18 mm |  |  |  | #DIV/0! | #DIV/0! | 0
0.600 mm |  |  |  | #DIV/0! | #DIV/0! | 0
0.300 mm |  |  |  | #DIV/0! | #DIV/0! | 0
0.150 mm |  |  |  | #DIV/0! | #DIV/0! | 0
0.075 mm |  |  |  | #DIV/0! | #DIV/0! | 0
Note: Three test results required to apply the unit price adjustment
|  |  |  | Total Percent Reduction |  | 0
Note on C7: Input Chain of Custody Sample #
Note on D7: Input Chain of Custody Sample #
Note on E7: Input Chain of Custody Sample #
Note on F7: Input Chain of Custody Sample #

## 13
Project Information
Contract # | 0 | PTH/PR | 0 | Contract Section Number
Contractor | 0 | Location | 0 | Lot Number
Sieve Size | Sample ID# |  |  | Mean | Mean Deviation | Percent Reduction
| # | # | #
9.50 mm |  |  |  | #DIV/0! | #DIV/0! | 0
4.75 mm |  |  |  | #DIV/0! | #DIV/0! | 0
2.36 mm |  |  |  | #DIV/0! | #DIV/0! | 0
1.18 mm |  |  |  | #DIV/0! | #DIV/0! | 0
0.600 mm |  |  |  | #DIV/0! | #DIV/0! | 0
0.300 mm |  |  |  | #DIV/0! | #DIV/0! | 0
0.150 mm |  |  |  | #DIV/0! | #DIV/0! | 0
0.075 mm |  |  |  | #DIV/0! | #DIV/0! | 0
Note: Three test results required to apply the unit price adjustment
|  |  |  | Total Percent Reduction |  | 0
Note on C7: Input Chain of Custody Sample #
Note on D7: Input Chain of Custody Sample #
Note on E7: Input Chain of Custody Sample #
Note on F7: Input Chain of Custody Sample #

## 14
Project Information
Contract # | 0 | PTH/PR | 0 | Contract Section Number
Contractor | 0 | Location | 0 | Lot Number
Sieve Size | Sample ID# |  |  | Mean | Mean Deviation | Percent Reduction
| # | # | #
9.50 mm |  |  |  | #DIV/0! | #DIV/0! | 0
4.75 mm |  |  |  | #DIV/0! | #DIV/0! | 0
2.36 mm |  |  |  | #DIV/0! | #DIV/0! | 0
1.18 mm |  |  |  | #DIV/0! | #DIV/0! | 0
0.600 mm |  |  |  | #DIV/0! | #DIV/0! | 0
0.300 mm |  |  |  | #DIV/0! | #DIV/0! | 0
0.150 mm |  |  |  | #DIV/0! | #DIV/0! | 0
0.075 mm |  |  |  | #DIV/0! | #DIV/0! | 0
Note: Three test results required to apply the unit price adjustment
|  |  |  | Total Percent Reduction |  | 0
Note on C7: Input Chain of Custody Sample #
Note on D7: Input Chain of Custody Sample #
Note on E7: Input Chain of Custody Sample #
Note on F7: Input Chain of Custody Sample #

## 15
Project Information
Contract # | 0 | PTH/PR | 0 | Contract Section Number
Contractor | 0 | Location | 0 | Lot Number
Sieve Size | Sample ID# |  |  | Mean | Mean Deviation | Percent Reduction
| # | # | #
9.50 mm |  |  |  | #DIV/0! | #DIV/0! | 0
4.75 mm |  |  |  | #DIV/0! | #DIV/0! | 0
2.36 mm |  |  |  | #DIV/0! | #DIV/0! | 0
1.18 mm |  |  |  | #DIV/0! | #DIV/0! | 0
0.600 mm |  |  |  | #DIV/0! | #DIV/0! | 0
0.300 mm |  |  |  | #DIV/0! | #DIV/0! | 0
0.150 mm |  |  |  | #DIV/0! | #DIV/0! | 0
0.075 mm |  |  |  | #DIV/0! | #DIV/0! | 0
Note: Three test results required to apply the unit price adjustment
|  |  |  | Total Percent Reduction |  | 0
Note on C7: Input Chain of Custody Sample #
Note on D7: Input Chain of Custody Sample #
Note on E7: Input Chain of Custody Sample #
Note on F7: Input Chain of Custody Sample #

## 16
Project Information
Contract # | 0 | PTH/PR | 0 | Contract Section Number
Contractor | 0 | Location | 0 | Lot Number
Sieve Size | Sample ID# |  |  | Mean | Mean Deviation | Percent Reduction
| # | # | #
9.50 mm |  |  |  | #DIV/0! | #DIV/0! | 0
4.75 mm |  |  |  | #DIV/0! | #DIV/0! | 0
2.36 mm |  |  |  | #DIV/0! | #DIV/0! | 0
1.18 mm |  |  |  | #DIV/0! | #DIV/0! | 0
0.600 mm |  |  |  | #DIV/0! | #DIV/0! | 0
0.300 mm |  |  |  | #DIV/0! | #DIV/0! | 0
0.150 mm |  |  |  | #DIV/0! | #DIV/0! | 0
0.075 mm |  |  |  | #DIV/0! | #DIV/0! | 0
Note: Three test results required to apply the unit price adjustment
|  |  |  | Total Percent Reduction |  | 0
Note on C7: Input Chain of Custody Sample #
Note on D7: Input Chain of Custody Sample #
Note on E7: Input Chain of Custody Sample #
Note on F7: Input Chain of Custody Sample #

## 17
Project Information
Contract # | 0 | PTH/PR | 0 | Contract Section Number
Contractor | 0 | Location | 0 | Lot Number
Sieve Size | Sample ID# |  |  | Mean | Mean Deviation | Percent Reduction
| # | # | #
9.50 mm |  |  |  | #DIV/0! | #DIV/0! | 0
4.75 mm |  |  |  | #DIV/0! | #DIV/0! | 0
2.36 mm |  |  |  | #DIV/0! | #DIV/0! | 0
1.18 mm |  |  |  | #DIV/0! | #DIV/0! | 0
0.600 mm |  |  |  | #DIV/0! | #DIV/0! | 0
0.300 mm |  |  |  | #DIV/0! | #DIV/0! | 0
0.150 mm |  |  |  | #DIV/0! | #DIV/0! | 0
0.075 mm |  |  |  | #DIV/0! | #DIV/0! | 0
Note: Three test results required to apply the unit price adjustment
|  |  |  | Total Percent Reduction |  | 0
Note on C7: Input Chain of Custody Sample #
Note on D7: Input Chain of Custody Sample #
Note on E7: Input Chain of Custody Sample #
Note on F7: Input Chain of Custody Sample #

## 18
Project Information
Contract # | 0 | PTH/PR | 0 | Contract Section Number
Contractor | 0 | Location | 0 | Lot Number
Sieve Size | Sample ID# |  |  | Mean | Mean Deviation | Percent Reduction
| # | # | #
9.50 mm |  |  |  | #DIV/0! | #DIV/0! | 0
4.75 mm |  |  |  | #DIV/0! | #DIV/0! | 0
2.36 mm |  |  |  | #DIV/0! | #DIV/0! | 0
1.18 mm |  |  |  | #DIV/0! | #DIV/0! | 0
0.600 mm |  |  |  | #DIV/0! | #DIV/0! | 0
0.300 mm |  |  |  | #DIV/0! | #DIV/0! | 0
0.150 mm |  |  |  | #DIV/0! | #DIV/0! | 0
0.075 mm |  |  |  | #DIV/0! | #DIV/0! | 0
Note: Three test results required to apply the unit price adjustment
|  |  |  | Total Percent Reduction |  | 0
Note on C7: Input Chain of Custody Sample #
Note on D7: Input Chain of Custody Sample #
Note on E7: Input Chain of Custody Sample #
Note on F7: Input Chain of Custody Sample #

## 19
Project Information
Contract # | 0 | PTH/PR | 0 | Contract Section Number
Contractor | 0 | Location | 0 | Lot Number
Sieve Size | Sample ID# |  |  | Mean | Mean Deviation | Percent Reduction
| # | # | #
9.50 mm |  |  |  | #DIV/0! | #DIV/0! | 0
4.75 mm |  |  |  | #DIV/0! | #DIV/0! | 0
2.36 mm |  |  |  | #DIV/0! | #DIV/0! | 0
1.18 mm |  |  |  | #DIV/0! | #DIV/0! | 0
0.600 mm |  |  |  | #DIV/0! | #DIV/0! | 0
0.300 mm |  |  |  | #DIV/0! | #DIV/0! | 0
0.150 mm |  |  |  | #DIV/0! | #DIV/0! | 0
0.075 mm |  |  |  | #DIV/0! | #DIV/0! | 0
Note: Three test results required to apply the unit price adjustment
|  |  |  | Total Percent Reduction |  | 0
Note on C7: Input Chain of Custody Sample #
Note on D7: Input Chain of Custody Sample #
Note on E7: Input Chain of Custody Sample #
Note on F7: Input Chain of Custody Sample #

## 20
Project Information
Contract # | 0 | PTH/PR | 0 | Contract Section Number
Contractor | 0 | Location | 0 | Lot Number
Sieve Size | Sample ID# |  |  | Mean | Mean Deviation | Percent Reduction
| # | # | #
9.50 mm |  |  |  | #DIV/0! | #DIV/0! | 0
4.75 mm |  |  |  | #DIV/0! | #DIV/0! | 0
2.36 mm |  |  |  | #DIV/0! | #DIV/0! | 0
1.18 mm |  |  |  | #DIV/0! | #DIV/0! | 0
0.600 mm |  |  |  | #DIV/0! | #DIV/0! | 0
0.300 mm |  |  |  | #DIV/0! | #DIV/0! | 0
0.150 mm |  |  |  | #DIV/0! | #DIV/0! | 0
0.075 mm |  |  |  | #DIV/0! | #DIV/0! | 0
Note: Three test results required to apply the unit price adjustment
|  |  |  | Total Percent Reduction |  | 0
Note on C7: Input Chain of Custody Sample #
Note on D7: Input Chain of Custody Sample #
Note on E7: Input Chain of Custody Sample #
Note on F7: Input Chain of Custody Sample #

## 21
Project Information
Contract # | 0 | PTH/PR | 0 | Contract Section Number
Contractor | 0 | Location | 0 | Lot Number
Sieve Size | Sample ID# |  |  | Mean | Mean Deviation | Percent Reduction
| # | # | #
9.50 mm |  |  |  | #DIV/0! | #DIV/0! | 0
4.75 mm |  |  |  | #DIV/0! | #DIV/0! | 0
2.36 mm |  |  |  | #DIV/0! | #DIV/0! | 0
1.18 mm |  |  |  | #DIV/0! | #DIV/0! | 0
0.600 mm |  |  |  | #DIV/0! | #DIV/0! | 0
0.300 mm |  |  |  | #DIV/0! | #DIV/0! | 0
0.150 mm |  |  |  | #DIV/0! | #DIV/0! | 0
0.075 mm |  |  |  | #DIV/0! | #DIV/0! | 0
Note: Three test results required to apply the unit price adjustment
|  |  |  | Total Percent Reduction |  | 0
Note on C7: Input Chain of Custody Sample #
Note on D7: Input Chain of Custody Sample #
Note on E7: Input Chain of Custody Sample #
Note on F7: Input Chain of Custody Sample #

## 22
Project Information
Contract # | 0 | PTH/PR | 0 | Contract Section Number
Contractor | 0 | Location | 0 | Lot Number
Sieve Size | Sample ID# |  |  | Mean | Mean Deviation | Percent Reduction
| # | # | #
9.50 mm |  |  |  | #DIV/0! | #DIV/0! | 0
4.75 mm |  |  |  | #DIV/0! | #DIV/0! | 0
2.36 mm |  |  |  | #DIV/0! | #DIV/0! | 0
1.18 mm |  |  |  | #DIV/0! | #DIV/0! | 0
0.600 mm |  |  |  | #DIV/0! | #DIV/0! | 0
0.300 mm |  |  |  | #DIV/0! | #DIV/0! | 0
0.150 mm |  |  |  | #DIV/0! | #DIV/0! | 0
0.075 mm |  |  |  | #DIV/0! | #DIV/0! | 0
Note: Three test results required to apply the unit price adjustment
|  |  |  | Total Percent Reduction |  | 0
Note on C7: Input Chain of Custody Sample #
Note on D7: Input Chain of Custody Sample #
Note on E7: Input Chain of Custody Sample #
Note on F7: Input Chain of Custody Sample #

## 23
Project Information
Contract # | 0 | PTH/PR | 0 | Contract Section Number
Contractor | 0 | Location | 0 | Lot Number
Sieve Size | Sample ID# |  |  | Mean | Mean Deviation | Percent Reduction
| # | # | #
9.50 mm |  |  |  | #DIV/0! | #DIV/0! | 0
4.75 mm |  |  |  | #DIV/0! | #DIV/0! | 0
2.36 mm |  |  |  | #DIV/0! | #DIV/0! | 0
1.18 mm |  |  |  | #DIV/0! | #DIV/0! | 0
0.600 mm |  |  |  | #DIV/0! | #DIV/0! | 0
0.300 mm |  |  |  | #DIV/0! | #DIV/0! | 0
0.150 mm |  |  |  | #DIV/0! | #DIV/0! | 0
0.075 mm |  |  |  | #DIV/0! | #DIV/0! | 0
Note: Three test results required to apply the unit price adjustment
|  |  |  | Total Percent Reduction |  | 0
Note on C7: Input Chain of Custody Sample #
Note on D7: Input Chain of Custody Sample #
Note on E7: Input Chain of Custody Sample #
Note on F7: Input Chain of Custody Sample #

## 24
Project Information
Contract # | 0 | PTH/PR | 0 | Contract Section Number
Contractor | 0 | Location | 0 | Lot Number
Sieve Size | Sample ID# |  |  | Mean | Mean Deviation | Percent Reduction
| # | # | #
9.50 mm |  |  |  | #DIV/0! | #DIV/0! | 0
4.75 mm |  |  |  | #DIV/0! | #DIV/0! | 0
2.36 mm |  |  |  | #DIV/0! | #DIV/0! | 0
1.18 mm |  |  |  | #DIV/0! | #DIV/0! | 0
0.600 mm |  |  |  | #DIV/0! | #DIV/0! | 0
0.300 mm |  |  |  | #DIV/0! | #DIV/0! | 0
0.150 mm |  |  |  | #DIV/0! | #DIV/0! | 0
0.075 mm |  |  |  | #DIV/0! | #DIV/0! | 0
Note: Three test results required to apply the unit price adjustment
|  |  |  | Total Percent Reduction |  | 0
Note on C7: Input Chain of Custody Sample #
Note on D7: Input Chain of Custody Sample #
Note on E7: Input Chain of Custody Sample #
Note on F7: Input Chain of Custody Sample #

## 25
Project Information
Contract # | 0 | PTH/PR | 0 | Contract Section Number
Contractor | 0 | Location | 0 | Lot Number
Sieve Size | Sample ID# |  |  | Mean | Mean Deviation | Percent Reduction
| # | # | #
9.50 mm |  |  |  | #DIV/0! | #DIV/0! | 0
4.75 mm |  |  |  | #DIV/0! | #DIV/0! | 0
2.36 mm |  |  |  | #DIV/0! | #DIV/0! | 0
1.18 mm |  |  |  | #DIV/0! | #DIV/0! | 0
0.600 mm |  |  |  | #DIV/0! | #DIV/0! | 0
0.300 mm |  |  |  | #DIV/0! | #DIV/0! | 0
0.150 mm |  |  |  | #DIV/0! | #DIV/0! | 0
0.075 mm |  |  |  | #DIV/0! | #DIV/0! | 0
Note: Three test results required to apply the unit price adjustment
|  |  |  | Total Percent Reduction |  | 0
Note on C7: Input Chain of Custody Sample #
Note on D7: Input Chain of Custody Sample #
Note on E7: Input Chain of Custody Sample #
Note on F7: Input Chain of Custody Sample #

## 26
Project Information
Contract # | 0 | PTH/PR | 0 | Contract Section Number
Contractor | 0 | Location | 0 | Lot Number
Sieve Size | Sample ID# |  |  | Mean | Mean Deviation | Percent Reduction
| # | # | #
9.50 mm |  |  |  | #DIV/0! | #DIV/0! | 0
4.75 mm |  |  |  | #DIV/0! | #DIV/0! | 0
2.36 mm |  |  |  | #DIV/0! | #DIV/0! | 0
1.18 mm |  |  |  | #DIV/0! | #DIV/0! | 0
0.600 mm |  |  |  | #DIV/0! | #DIV/0! | 0
0.300 mm |  |  |  | #DIV/0! | #DIV/0! | 0
0.150 mm |  |  |  | #DIV/0! | #DIV/0! | 0
0.075 mm |  |  |  | #DIV/0! | #DIV/0! | 0
Note: Three test results required to apply the unit price adjustment
|  |  |  | Total Percent Reduction |  | 0
Note on C7: Input Chain of Custody Sample #
Note on D7: Input Chain of Custody Sample #
Note on E7: Input Chain of Custody Sample #
Note on F7: Input Chain of Custody Sample #

## 27
Project Information
Contract # | 0 | PTH/PR | 0 | Contract Section Number
Contractor | 0 | Location | 0 | Lot Number
Sieve Size | Sample ID# |  |  | Mean | Mean Deviation | Percent Reduction
| # | # | #
9.50 mm |  |  |  | #DIV/0! | #DIV/0! | 0
4.75 mm |  |  |  | #DIV/0! | #DIV/0! | 0
2.36 mm |  |  |  | #DIV/0! | #DIV/0! | 0
1.18 mm |  |  |  | #DIV/0! | #DIV/0! | 0
0.600 mm |  |  |  | #DIV/0! | #DIV/0! | 0
0.300 mm |  |  |  | #DIV/0! | #DIV/0! | 0
0.150 mm |  |  |  | #DIV/0! | #DIV/0! | 0
0.075 mm |  |  |  | #DIV/0! | #DIV/0! | 0
Note: Three test results required to apply the unit price adjustment
|  |  |  | Total Percent Reduction |  | 0
Note on C7: Input Chain of Custody Sample #
Note on D7: Input Chain of Custody Sample #
Note on E7: Input Chain of Custody Sample #
Note on F7: Input Chain of Custody Sample #

## 28
Project Information
Contract # | 0 | PTH/PR | 0 | Contract Section Number
Contractor | 0 | Location | 0 | Lot Number
Sieve Size | Sample ID# |  |  | Mean | Mean Deviation | Percent Reduction
| # | # | #
9.50 mm |  |  |  | #DIV/0! | #DIV/0! | 0
4.75 mm |  |  |  | #DIV/0! | #DIV/0! | 0
2.36 mm |  |  |  | #DIV/0! | #DIV/0! | 0
1.18 mm |  |  |  | #DIV/0! | #DIV/0! | 0
0.600 mm |  |  |  | #DIV/0! | #DIV/0! | 0
0.300 mm |  |  |  | #DIV/0! | #DIV/0! | 0
0.150 mm |  |  |  | #DIV/0! | #DIV/0! | 0
0.075 mm |  |  |  | #DIV/0! | #DIV/0! | 0
Note: Three test results required to apply the unit price adjustment
|  |  |  | Total Percent Reduction |  | 0
Note on C7: Input Chain of Custody Sample #
Note on D7: Input Chain of Custody Sample #
Note on E7: Input Chain of Custody Sample #
Note on F7: Input Chain of Custody Sample #

## 29
Project Information
Contract # | 0 | PTH/PR | 0 | Contract Section Number
Contractor | 0 | Location | 0 | Lot Number
Sieve Size | Sample ID# |  |  | Mean | Mean Deviation | Percent Reduction
| # | # | #
9.50 mm |  |  |  | #DIV/0! | #DIV/0! | 0
4.75 mm |  |  |  | #DIV/0! | #DIV/0! | 0
2.36 mm |  |  |  | #DIV/0! | #DIV/0! | 0
1.18 mm |  |  |  | #DIV/0! | #DIV/0! | 0
0.600 mm |  |  |  | #DIV/0! | #DIV/0! | 0
0.300 mm |  |  |  | #DIV/0! | #DIV/0! | 0
0.150 mm |  |  |  | #DIV/0! | #DIV/0! | 0
0.075 mm |  |  |  | #DIV/0! | #DIV/0! | 0
Note: Three test results required to apply the unit price adjustment
|  |  |  | Total Percent Reduction |  | 0
Note on C7: Input Chain of Custody Sample #
Note on D7: Input Chain of Custody Sample #
Note on E7: Input Chain of Custody Sample #
Note on F7: Input Chain of Custody Sample #

## 30
Project Information
Contract # | 0 | PTH/PR | 0 | Contract Section Number
Contractor | 0 | Location | 0 | Lot Number
Sieve Size | Sample ID# |  |  | Mean | Mean Deviation | Percent Reduction
| # | # | #
9.50 mm |  |  |  | #DIV/0! | #DIV/0! | 0
4.75 mm |  |  |  | #DIV/0! | #DIV/0! | 0
2.36 mm |  |  |  | #DIV/0! | #DIV/0! | 0
1.18 mm |  |  |  | #DIV/0! | #DIV/0! | 0
0.600 mm |  |  |  | #DIV/0! | #DIV/0! | 0
0.300 mm |  |  |  | #DIV/0! | #DIV/0! | 0
0.150 mm |  |  |  | #DIV/0! | #DIV/0! | 0
0.075 mm |  |  |  | #DIV/0! | #DIV/0! | 0
Note: Three test results required to apply the unit price adjustment
|  |  |  | Total Percent Reduction |  | 0
Note on C7: Input Chain of Custody Sample #
Note on D7: Input Chain of Custody Sample #
Note on E7: Input Chain of Custody Sample #
Note on F7: Input Chain of Custody Sample #