## Table 1
Infrastructure |  |  | Mix Design Check List
Project Information
Contract #: |  | PTH/PR: | Region:
Contractor: |  | Mix Type: | AC Type:
|  | Submission Requirements |  | Yes | No
Mix design completed by laboratory with CCIL type “A” accreditation
Mix type and AC type are as specified in the Special Provisions
Submission includes all items listed in MEB P042 Hot Mixed Bituminous Mix Design
Tensile Strength Ratio report is attached to the mix design
Mix Design meets all Contract requirements (Specification No. 921 and No. 801)
|  | Verification of Mix Design (QA) |  | Yes | No
Combined specific gravity of the aggregates are within 0.015
Gradation of aggregates are generally reproducible and meet Contract requirements
Mix properties meet Contract requirements and are within Unit Price
Tensile Strength Ratio is ≥ 70%, if test requested
|  | Contract Administrator |  | Yes | No
The Contractor's bituminous mix design is ready for MI review and acceptance
Comments:
CA Signature:
|  | MI Project Manager |  | Yes | No
MI Project Manager accepts the Contractor’s bituminous mix design
Comments:
PM Signature:
Note: Attach Contractor's mix design submission and QA lab verification for MI Project Manager acceptance.